## input
Solar fraction of a photovoltaic system for a low energy building with heat pump and under floor heating
input
Efficiency inverter photovoltaic system | 90.25 | % |  |  |  | This research was supported by the Burnay Price donated by ATIC
yearly electricity production photovoltaic solar system | 16600 | kWh |  |  |  | (Royal Society for Heating, Ventilation and Climatisation) and the
volume thermal energy storage | 0 | liter |  |  |  | Department of Flow, Heat and Combustion Mechanics, Ghent University
Battery | 8000 | Wh
Energy use appliances | 2506 | kWh/a |  |  |  | Researcher: Hugo Monteyne
Energy performance building | 63.8239 | kWh/m²a
net heated surface building | 146.36 | m²
Calculated solar fraction | #NAME? | %
Download the free software that adds cubic and other spline functions as well as linear interpolation to Microsoft Excel: www.srs1software.com
Restart the computer to activate the new software.
Calculation tool is developed with the following reference case:
Electricity production photovoltaic panel | 166 | kWh/m²
Efficiency inverter | 90.25 | %
net heated surface building | 146.36 | m²
slope solar panels | 50 | °
orientation solar panels | south
Storage domestic hot water | 400 | liter
heating system | under floor heating
surface solar panels | 12.5 | 25 | 50 | 100 | m²
Thermal energy storage | 0 | 500 | 1000 | 2000 | liter
Battery | 0 | 2000 | 4000 | 8000 | Wh
Appliances | 0 | 1253 | 2505 | 5010 | kWh/a
Energy performance building | 16.11 | 29.33 | 63.82 |  | kWh/m²a
building scale | 0.5 | 1 | 2

## data
12.5 | 0 | 0 | 0 | 16.11 | 0.5 | 9.6473 | PV | TES | bat | appl scale | EPB | buildingscale
25 | 0 | 0 | 0 | 16.11 | 0.5 | 16.1827
50 | 0 | 0 | 0 | 16.11 | 0.5 | 21.1038
100 | 0 | 0 | 0 | 16.11 | 0.5 | 26.649
12.5 | 500 | 0 | 0 | 16.11 | 0.5 | 11.2921
25 | 500 | 0 | 0 | 16.11 | 0.5 | 36.1295
50 | 500 | 0 | 0 | 16.11 | 0.5 | 55.9758
100 | 500 | 0 | 0 | 16.11 | 0.5 | 70.3788
12.5 | 1000 | 0 | 0 | 16.11 | 0.5 | 10.7322
25 | 1000 | 0 | 0 | 16.11 | 0.5 | 38.378
50 | 1000 | 0 | 0 | 16.11 | 0.5 | 60.0412
100 | 1000 | 0 | 0 | 16.11 | 0.5 | 75.104
12.5 | 2000 | 0 | 0 | 16.11 | 0.5 | 10.5133
25 | 2000 | 0 | 0 | 16.11 | 0.5 | 40.0571
50 | 2000 | 0 | 0 | 16.11 | 0.5 | 63.0987
100 | 2000 | 0 | 0 | 16.11 | 0.5 | 78.5007
12.5 | 0 | 2000 | 0 | 16.11 | 0.5 | 60.9724
25 | 0 | 2000 | 0 | 16.11 | 0.5 | 69.6105
50 | 0 | 2000 | 0 | 16.11 | 0.5 | 76.2251
100 | 0 | 2000 | 0 | 16.11 | 0.5 | 80.5852
12.5 | 500 | 2000 | 0 | 16.11 | 0.5 | 66.603
25 | 500 | 2000 | 0 | 16.11 | 0.5 | 78.6686
50 | 500 | 2000 | 0 | 16.11 | 0.5 | 87.1074
100 | 500 | 2000 | 0 | 16.11 | 0.5 | 92.4605
12.5 | 1000 | 2000 | 0 | 16.11 | 0.5 | 67.8241
25 | 1000 | 2000 | 0 | 16.11 | 0.5 | 81.8969
50 | 1000 | 2000 | 0 | 16.11 | 0.5 | 89.6092
100 | 1000 | 2000 | 0 | 16.11 | 0.5 | 94.8486
12.5 | 2000 | 2000 | 0 | 16.11 | 0.5 | 68.6282
25 | 2000 | 2000 | 0 | 16.11 | 0.5 | 83.9094
50 | 2000 | 2000 | 0 | 16.11 | 0.5 | 92.5764
100 | 2000 | 2000 | 0 | 16.11 | 0.5 | 96.9884
12.5 | 0 | 4000 | 0 | 16.11 | 0.5 | 66.5036
25 | 0 | 4000 | 0 | 16.11 | 0.5 | 76.7868
50 | 0 | 4000 | 0 | 16.11 | 0.5 | 85.2897
100 | 0 | 4000 | 0 | 16.11 | 0.5 | 90.8017
12.5 | 500 | 4000 | 0 | 16.11 | 0.5 | 67.6174
25 | 500 | 4000 | 0 | 16.11 | 0.5 | 81.4092
50 | 500 | 4000 | 0 | 16.11 | 0.5 | 89.0472
100 | 500 | 4000 | 0 | 16.11 | 0.5 | 95.1782
12.5 | 1000 | 4000 | 0 | 16.11 | 0.5 | 68.7789
25 | 1000 | 4000 | 0 | 16.11 | 0.5 | 83.5963
50 | 1000 | 4000 | 0 | 16.11 | 0.5 | 91.0933
100 | 1000 | 4000 | 0 | 16.11 | 0.5 | 96.3665
12.5 | 2000 | 4000 | 0 | 16.11 | 0.5 | 69.3093
25 | 2000 | 4000 | 0 | 16.11 | 0.5 | 85.4292
50 | 2000 | 4000 | 0 | 16.11 | 0.5 | 93.6316
100 | 2000 | 4000 | 0 | 16.11 | 0.5 | 97.678
12.5 | 0 | 8000 | 0 | 16.11 | 0.5 | 69.3831
25 | 0 | 8000 | 0 | 16.11 | 0.5 | 82.8166
50 | 0 | 8000 | 0 | 16.11 | 0.5 | 90.4403
100 | 0 | 8000 | 0 | 16.11 | 0.5 | 95.5138
12.5 | 500 | 8000 | 0 | 16.11 | 0.5 | 70.0494
25 | 500 | 8000 | 0 | 16.11 | 0.5 | 84.1693
50 | 500 | 8000 | 0 | 16.11 | 0.5 | 92.2545
100 | 500 | 8000 | 0 | 16.11 | 0.5 | 96.6566
12.5 | 1000 | 8000 | 0 | 16.11 | 0.5 | 69.9901
25 | 1000 | 8000 | 0 | 16.11 | 0.5 | 85.3838
50 | 1000 | 8000 | 0 | 16.11 | 0.5 | 93.8384
100 | 1000 | 8000 | 0 | 16.11 | 0.5 | 97.5462
12.5 | 2000 | 8000 | 0 | 16.11 | 0.5 | 70.3111
25 | 2000 | 8000 | 0 | 16.11 | 0.5 | 86.0836
50 | 2000 | 8000 | 0 | 16.11 | 0.5 | 95.4822
100 | 2000 | 8000 | 0 | 16.11 | 0.5 | 98.5175
12.5 | 0 | 0 | 0.25 | 16.11 | 0.5 | 19.8973
25 | 0 | 0 | 0.25 | 16.11 | 0.5 | 26.2501
50 | 0 | 0 | 0.25 | 16.11 | 0.5 | 30.5784
100 | 0 | 0 | 0.25 | 16.11 | 0.5 | 35.2254
12.5 | 500 | 0 | 0.25 | 16.11 | 0.5 | 20.8093
25 | 500 | 0 | 0.25 | 16.11 | 0.5 | 34.2109
50 | 500 | 0 | 0.25 | 16.11 | 0.5 | 45.3273
100 | 500 | 0 | 0.25 | 16.11 | 0.5 | 53.4941
12.5 | 1000 | 0 | 0.25 | 16.11 | 0.5 | 20.4955
25 | 1000 | 0 | 0.25 | 16.11 | 0.5 | 35.2333
50 | 1000 | 0 | 0.25 | 16.11 | 0.5 | 46.6816
100 | 1000 | 0 | 0.25 | 16.11 | 0.5 | 55.6365
12.5 | 2000 | 0 | 0.25 | 16.11 | 0.5 | 20.0033
25 | 2000 | 0 | 0.25 | 16.11 | 0.5 | 35.9729
50 | 2000 | 0 | 0.25 | 16.11 | 0.5 | 48.5844
100 | 2000 | 0 | 0.25 | 16.11 | 0.5 | 57.0988
12.5 | 0 | 2000 | 0.25 | 16.11 | 0.5 | 46.3128
25 | 0 | 2000 | 0.25 | 16.11 | 0.5 | 55.8763
50 | 0 | 2000 | 0.25 | 16.11 | 0.5 | 62.6443
100 | 0 | 2000 | 0.25 | 16.11 | 0.5 | 67.5528
12.5 | 500 | 2000 | 0.25 | 16.11 | 0.5 | 51.0514
25 | 500 | 2000 | 0.25 | 16.11 | 0.5 | 63.1572
50 | 500 | 2000 | 0.25 | 16.11 | 0.5 | 72.7714
100 | 500 | 2000 | 0.25 | 16.11 | 0.5 | 79.5349
12.5 | 1000 | 2000 | 0.25 | 16.11 | 0.5 | 51.3594
25 | 1000 | 2000 | 0.25 | 16.11 | 0.5 | 64.8392
50 | 1000 | 2000 | 0.25 | 16.11 | 0.5 | 74.2588
100 | 1000 | 2000 | 0.25 | 16.11 | 0.5 | 80.8363
12.5 | 2000 | 2000 | 0.25 | 16.11 | 0.5 | 51.5336
25 | 2000 | 2000 | 0.25 | 16.11 | 0.5 | 65.5718
50 | 2000 | 2000 | 0.25 | 16.11 | 0.5 | 75.3999
100 | 2000 | 2000 | 0.25 | 16.11 | 0.5 | 81.8307
12.5 | 0 | 4000 | 0.25 | 16.11 | 0.5 | 54.9597
25 | 0 | 4000 | 0.25 | 16.11 | 0.5 | 66.4103
50 | 0 | 4000 | 0.25 | 16.11 | 0.5 | 75.9049
100 | 0 | 4000 | 0.25 | 16.11 | 0.5 | 81.9973
12.5 | 500 | 4000 | 0.25 | 16.11 | 0.5 | 55.8975
25 | 500 | 4000 | 0.25 | 16.11 | 0.5 | 69.9789
50 | 500 | 4000 | 0.25 | 16.11 | 0.5 | 80.9352
100 | 500 | 4000 | 0.25 | 16.11 | 0.5 | 87.6928
12.5 | 1000 | 4000 | 0.25 | 16.11 | 0.5 | 56.0343
25 | 1000 | 4000 | 0.25 | 16.11 | 0.5 | 70.7546
50 | 1000 | 4000 | 0.25 | 16.11 | 0.5 | 82.0093
100 | 1000 | 4000 | 0.25 | 16.11 | 0.5 | 88.7927
12.5 | 2000 | 4000 | 0.25 | 16.11 | 0.5 | 55.7514
25 | 2000 | 4000 | 0.25 | 16.11 | 0.5 | 71.5771
50 | 2000 | 4000 | 0.25 | 16.11 | 0.5 | 82.8316
100 | 2000 | 4000 | 0.25 | 16.11 | 0.5 | 89.8526
12.5 | 0 | 8000 | 0.25 | 16.11 | 0.5 | 58.9715
25 | 0 | 8000 | 0.25 | 16.11 | 0.5 | 73.1794
50 | 0 | 8000 | 0.25 | 16.11 | 0.5 | 83.8575
100 | 0 | 8000 | 0.25 | 16.11 | 0.5 | 91.0444
12.5 | 500 | 8000 | 0.25 | 16.11 | 0.5 | 58.8512
25 | 500 | 8000 | 0.25 | 16.11 | 0.5 | 74.1819
50 | 500 | 8000 | 0.25 | 16.11 | 0.5 | 85.923
100 | 500 | 8000 | 0.25 | 16.11 | 0.5 | 92.6515
12.5 | 1000 | 8000 | 0.25 | 16.11 | 0.5 | 58.7643
25 | 1000 | 8000 | 0.25 | 16.11 | 0.5 | 74.6807
50 | 1000 | 8000 | 0.25 | 16.11 | 0.5 | 86.8099
100 | 1000 | 8000 | 0.25 | 16.11 | 0.5 | 93.519
12.5 | 2000 | 8000 | 0.25 | 16.11 | 0.5 | 58.6776
25 | 2000 | 8000 | 0.25 | 16.11 | 0.5 | 75.0322
50 | 2000 | 8000 | 0.25 | 16.11 | 0.5 | 87.5266
100 | 2000 | 8000 | 0.25 | 16.11 | 0.5 | 94.2952
12.5 | 0 | 0 | 0.5 | 16.11 | 0.5 | 19.2233
25 | 0 | 0 | 0.5 | 16.11 | 0.5 | 25.8462
50 | 0 | 0 | 0.5 | 16.11 | 0.5 | 30.5362
100 | 0 | 0 | 0.5 | 16.11 | 0.5 | 34.9005
12.5 | 500 | 0 | 0.5 | 16.11 | 0.5 | 19.395
25 | 500 | 0 | 0.5 | 16.11 | 0.5 | 30.219
50 | 500 | 0 | 0.5 | 16.11 | 0.5 | 39.7579
100 | 500 | 0 | 0.5 | 16.11 | 0.5 | 46.7593
12.5 | 1000 | 0 | 0.5 | 16.11 | 0.5 | 19.4019
25 | 1000 | 0 | 0.5 | 16.11 | 0.5 | 30.5965
50 | 1000 | 0 | 0.5 | 16.11 | 0.5 | 40.7043
100 | 1000 | 0 | 0.5 | 16.11 | 0.5 | 48.0108
12.5 | 2000 | 0 | 0.5 | 16.11 | 0.5 | 19.5436
25 | 2000 | 0 | 0.5 | 16.11 | 0.5 | 31.3118
50 | 2000 | 0 | 0.5 | 16.11 | 0.5 | 41.6574
100 | 2000 | 0 | 0.5 | 16.11 | 0.5 | 49.1652
12.5 | 0 | 2000 | 0.5 | 16.11 | 0.5 | 35.1222
25 | 0 | 2000 | 0.5 | 16.11 | 0.5 | 43.6877
50 | 0 | 2000 | 0.5 | 16.11 | 0.5 | 50.8745
100 | 0 | 2000 | 0.5 | 16.11 | 0.5 | 56.307
12.5 | 500 | 2000 | 0.5 | 16.11 | 0.5 | 38.8094
25 | 500 | 2000 | 0.5 | 16.11 | 0.5 | 50.1807
50 | 500 | 2000 | 0.5 | 16.11 | 0.5 | 59.0667
100 | 500 | 2000 | 0.5 | 16.11 | 0.5 | 66.0522
12.5 | 1000 | 2000 | 0.5 | 16.11 | 0.5 | 38.7465
25 | 1000 | 2000 | 0.5 | 16.11 | 0.5 | 50.9385
50 | 1000 | 2000 | 0.5 | 16.11 | 0.5 | 60.1785
100 | 1000 | 2000 | 0.5 | 16.11 | 0.5 | 67.2217
12.5 | 2000 | 2000 | 0.5 | 16.11 | 0.5 | 38.6964
25 | 2000 | 2000 | 0.5 | 16.11 | 0.5 | 51.4874
50 | 2000 | 2000 | 0.5 | 16.11 | 0.5 | 61.0017
100 | 2000 | 2000 | 0.5 | 16.11 | 0.5 | 67.9619
12.5 | 0 | 4000 | 0.5 | 16.11 | 0.5 | 42.6219
25 | 0 | 4000 | 0.5 | 16.11 | 0.5 | 55.2426
50 | 0 | 4000 | 0.5 | 16.11 | 0.5 | 65.1323
100 | 0 | 4000 | 0.5 | 16.11 | 0.5 | 71.523
12.5 | 500 | 4000 | 0.5 | 16.11 | 0.5 | 43.0463
25 | 500 | 4000 | 0.5 | 16.11 | 0.5 | 58.2027
50 | 500 | 4000 | 0.5 | 16.11 | 0.5 | 69.0238
100 | 500 | 4000 | 0.5 | 16.11 | 0.5 | 77.3362
12.5 | 1000 | 4000 | 0.5 | 16.11 | 0.5 | 42.8852
25 | 1000 | 4000 | 0.5 | 16.11 | 0.5 | 58.5977
50 | 1000 | 4000 | 0.5 | 16.11 | 0.5 | 69.9819
100 | 1000 | 4000 | 0.5 | 16.11 | 0.5 | 78.1158
12.5 | 2000 | 4000 | 0.5 | 16.11 | 0.5 | 42.5635
25 | 2000 | 4000 | 0.5 | 16.11 | 0.5 | 58.998
50 | 2000 | 4000 | 0.5 | 16.11 | 0.5 | 70.4818
100 | 2000 | 4000 | 0.5 | 16.11 | 0.5 | 78.6054
12.5 | 0 | 8000 | 0.5 | 16.11 | 0.5 | 46.7542
25 | 0 | 8000 | 0.5 | 16.11 | 0.5 | 63.3827
50 | 0 | 8000 | 0.5 | 16.11 | 0.5 | 75.1375
100 | 0 | 8000 | 0.5 | 16.11 | 0.5 | 84.276
12.5 | 500 | 8000 | 0.5 | 16.11 | 0.5 | 45.9748
25 | 500 | 8000 | 0.5 | 16.11 | 0.5 | 64.0639
50 | 500 | 8000 | 0.5 | 16.11 | 0.5 | 77.001
100 | 500 | 8000 | 0.5 | 16.11 | 0.5 | 86.593
12.5 | 1000 | 8000 | 0.5 | 16.11 | 0.5 | 45.6294
25 | 1000 | 8000 | 0.5 | 16.11 | 0.5 | 64.1032
50 | 1000 | 8000 | 0.5 | 16.11 | 0.5 | 77.9237
100 | 1000 | 8000 | 0.5 | 16.11 | 0.5 | 87.3015
12.5 | 2000 | 8000 | 0.5 | 16.11 | 0.5 | 45.3181
25 | 2000 | 8000 | 0.5 | 16.11 | 0.5 | 64.1648
50 | 2000 | 8000 | 0.5 | 16.11 | 0.5 | 78.3905
100 | 2000 | 8000 | 0.5 | 16.11 | 0.5 | 87.8421
12.5 | 0 | 0 | 1 | 16.11 | 0.5 | 16.5818
25 | 0 | 0 | 1 | 16.11 | 0.5 | 22.6356
50 | 0 | 0 | 1 | 16.11 | 0.5 | 28.2487
100 | 0 | 0 | 1 | 16.11 | 0.5 | 32.965
12.5 | 500 | 0 | 1 | 16.11 | 0.5 | 16.6012
25 | 500 | 0 | 1 | 16.11 | 0.5 | 25.0388
50 | 500 | 0 | 1 | 16.11 | 0.5 | 33.3344
100 | 500 | 0 | 1 | 16.11 | 0.5 | 39.777
12.5 | 1000 | 0 | 1 | 16.11 | 0.5 | 16.6269
25 | 1000 | 0 | 1 | 16.11 | 0.5 | 25.272
50 | 1000 | 0 | 1 | 16.11 | 0.5 | 33.8541
100 | 1000 | 0 | 1 | 16.11 | 0.5 | 40.5473
12.5 | 2000 | 0 | 1 | 16.11 | 0.5 | 16.5878
25 | 2000 | 0 | 1 | 16.11 | 0.5 | 25.456
50 | 2000 | 0 | 1 | 16.11 | 0.5 | 34.462
100 | 2000 | 0 | 1 | 16.11 | 0.5 | 41.1886
12.5 | 0 | 2000 | 1 | 16.11 | 0.5 | 24.0962
25 | 0 | 2000 | 1 | 16.11 | 0.5 | 32.3531
50 | 0 | 2000 | 1 | 16.11 | 0.5 | 39.4013
100 | 0 | 2000 | 1 | 16.11 | 0.5 | 45.2793
12.5 | 500 | 2000 | 1 | 16.11 | 0.5 | 25.9477
25 | 500 | 2000 | 1 | 16.11 | 0.5 | 36.505
50 | 500 | 2000 | 1 | 16.11 | 0.5 | 44.9228
100 | 500 | 2000 | 1 | 16.11 | 0.5 | 51.7207
12.5 | 1000 | 2000 | 1 | 16.11 | 0.5 | 25.9386
25 | 1000 | 2000 | 1 | 16.11 | 0.5 | 36.9398
50 | 1000 | 2000 | 1 | 16.11 | 0.5 | 45.4685
100 | 1000 | 2000 | 1 | 16.11 | 0.5 | 52.4442
12.5 | 2000 | 2000 | 1 | 16.11 | 0.5 | 25.835
25 | 2000 | 2000 | 1 | 16.11 | 0.5 | 37.1202
50 | 2000 | 2000 | 1 | 16.11 | 0.5 | 45.9822
100 | 2000 | 2000 | 1 | 16.11 | 0.5 | 52.933
12.5 | 0 | 4000 | 1 | 16.11 | 0.5 | 27.4648
25 | 0 | 4000 | 1 | 16.11 | 0.5 | 39.4109
50 | 0 | 4000 | 1 | 16.11 | 0.5 | 48.3564
100 | 0 | 4000 | 1 | 16.11 | 0.5 | 55.6031
12.5 | 500 | 4000 | 1 | 16.11 | 0.5 | 27.7471
25 | 500 | 4000 | 1 | 16.11 | 0.5 | 41.7943
50 | 500 | 4000 | 1 | 16.11 | 0.5 | 51.9672
100 | 500 | 4000 | 1 | 16.11 | 0.5 | 60.361
12.5 | 1000 | 4000 | 1 | 16.11 | 0.5 | 27.5533
25 | 1000 | 4000 | 1 | 16.11 | 0.5 | 41.9742
50 | 1000 | 4000 | 1 | 16.11 | 0.5 | 52.5446
100 | 1000 | 4000 | 1 | 16.11 | 0.5 | 60.9936
12.5 | 2000 | 4000 | 1 | 16.11 | 0.5 | 27.3657
25 | 2000 | 4000 | 1 | 16.11 | 0.5 | 42.0855
50 | 2000 | 4000 | 1 | 16.11 | 0.5 | 52.9225
100 | 2000 | 4000 | 1 | 16.11 | 0.5 | 61.4543
12.5 | 0 | 8000 | 1 | 16.11 | 0.5 | 29.1546
25 | 0 | 8000 | 1 | 16.11 | 0.5 | 47.8238
50 | 0 | 8000 | 1 | 16.11 | 0.5 | 60.8345
100 | 0 | 8000 | 1 | 16.11 | 0.5 | 70.3929
12.5 | 500 | 8000 | 1 | 16.11 | 0.5 | 28.5613
25 | 500 | 8000 | 1 | 16.11 | 0.5 | 48.033
50 | 500 | 8000 | 1 | 16.11 | 0.5 | 62.2757
100 | 500 | 8000 | 1 | 16.11 | 0.5 | 72.7239
12.5 | 1000 | 8000 | 1 | 16.11 | 0.5 | 28.3845
25 | 1000 | 8000 | 1 | 16.11 | 0.5 | 48.1612
50 | 1000 | 8000 | 1 | 16.11 | 0.5 | 62.7312
100 | 1000 | 8000 | 1 | 16.11 | 0.5 | 73.1687
12.5 | 2000 | 8000 | 1 | 16.11 | 0.5 | 28.1132
25 | 2000 | 8000 | 1 | 16.11 | 0.5 | 48.0598
50 | 2000 | 8000 | 1 | 16.11 | 0.5 | 62.9576
100 | 2000 | 8000 | 1 | 16.11 | 0.5 | 73.441 | [5 empty] | 256
12.5 | 0 | 0 | 0 | 29.33 | 0.5 | 17.0278
25 | 0 | 0 | 0 | 29.33 | 0.5 | 23.3312
50 | 0 | 0 | 0 | 29.33 | 0.5 | 28.1633
100 | 0 | 0 | 0 | 29.33 | 0.5 | 34.2085
12.5 | 500 | 0 | 0 | 29.33 | 0.5 | 32.4822
25 | 500 | 0 | 0 | 29.33 | 0.5 | 45.6048
50 | 500 | 0 | 0 | 29.33 | 0.5 | 56.4629
100 | 500 | 0 | 0 | 29.33 | 0.5 | 65.4139
12.5 | 1000 | 0 | 0 | 29.33 | 0.5 | 33.1458
25 | 1000 | 0 | 0 | 29.33 | 0.5 | 46.5551
50 | 1000 | 0 | 0 | 29.33 | 0.5 | 58.1456
100 | 1000 | 0 | 0 | 29.33 | 0.5 | 67.3407
12.5 | 2000 | 0 | 0 | 29.33 | 0.5 | 33.2399
25 | 2000 | 0 | 0 | 29.33 | 0.5 | 46.76
50 | 2000 | 0 | 0 | 29.33 | 0.5 | 58.4687
100 | 2000 | 0 | 0 | 29.33 | 0.5 | 67.6181
12.5 | 0 | 2000 | 0 | 29.33 | 0.5 | 51.2377
25 | 0 | 2000 | 0 | 29.33 | 0.5 | 59.9676
50 | 0 | 2000 | 0 | 29.33 | 0.5 | 66.2382
100 | 0 | 2000 | 0 | 29.33 | 0.5 | 71.0659
12.5 | 500 | 2000 | 0 | 29.33 | 0.5 | 55.7867
25 | 500 | 2000 | 0 | 29.33 | 0.5 | 66.7434
50 | 500 | 2000 | 0 | 29.33 | 0.5 | 75.7209
100 | 500 | 2000 | 0 | 29.33 | 0.5 | 82.5507
12.5 | 1000 | 2000 | 0 | 29.33 | 0.5 | 56.3293
25 | 1000 | 2000 | 0 | 29.33 | 0.5 | 67.9698
50 | 1000 | 2000 | 0 | 29.33 | 0.5 | 76.9504
100 | 1000 | 2000 | 0 | 29.33 | 0.5 | 84.4795
12.5 | 2000 | 2000 | 0 | 29.33 | 0.5 | 56.7015
25 | 2000 | 2000 | 0 | 29.33 | 0.5 | 68.1955
50 | 2000 | 2000 | 0 | 29.33 | 0.5 | 77.4034
100 | 2000 | 2000 | 0 | 29.33 | 0.5 | 85.1712
12.5 | 0 | 4000 | 0 | 29.33 | 0.5 | 56.2989
25 | 0 | 4000 | 0 | 29.33 | 0.5 | 67.3379
50 | 0 | 4000 | 0 | 29.33 | 0.5 | 76.5702
100 | 0 | 4000 | 0 | 29.33 | 0.5 | 83.1019
12.5 | 500 | 4000 | 0 | 29.33 | 0.5 | 57.5071
25 | 500 | 4000 | 0 | 29.33 | 0.5 | 70.24
50 | 500 | 4000 | 0 | 29.33 | 0.5 | 80.6518
100 | 500 | 4000 | 0 | 29.33 | 0.5 | 88.2958
12.5 | 1000 | 4000 | 0 | 29.33 | 0.5 | 58.2143
25 | 1000 | 4000 | 0 | 29.33 | 0.5 | 71.2228
50 | 1000 | 4000 | 0 | 29.33 | 0.5 | 82.0813
100 | 1000 | 4000 | 0 | 29.33 | 0.5 | 89.5888
12.5 | 2000 | 4000 | 0 | 29.33 | 0.5 | 58.617
25 | 2000 | 4000 | 0 | 29.33 | 0.5 | 71.9289
50 | 2000 | 4000 | 0 | 29.33 | 0.5 | 82.8333
100 | 2000 | 4000 | 0 | 29.33 | 0.5 | 90.4018
12.5 | 0 | 8000 | 0 | 29.33 | 0.5 | 58.9796
25 | 0 | 8000 | 0 | 29.33 | 0.5 | 73.2698
50 | 0 | 8000 | 0 | 29.33 | 0.5 | 84.1166
100 | 0 | 8000 | 0 | 29.33 | 0.5 | 91.8474
12.5 | 500 | 8000 | 0 | 29.33 | 0.5 | 59.1752
25 | 500 | 8000 | 0 | 29.33 | 0.5 | 74.3033
50 | 500 | 8000 | 0 | 29.33 | 0.5 | 85.6213
100 | 500 | 8000 | 0 | 29.33 | 0.5 | 93.116
12.5 | 1000 | 8000 | 0 | 29.33 | 0.5 | 59.4224
25 | 1000 | 8000 | 0 | 29.33 | 0.5 | 74.7516
50 | 1000 | 8000 | 0 | 29.33 | 0.5 | 86.4537
100 | 1000 | 8000 | 0 | 29.33 | 0.5 | 94.08
12.5 | 2000 | 8000 | 0 | 29.33 | 0.5 | 59.9939
25 | 2000 | 8000 | 0 | 29.33 | 0.5 | 75.5988
50 | 2000 | 8000 | 0 | 29.33 | 0.5 | 87.54
100 | 2000 | 8000 | 0 | 29.33 | 0.5 | 95.1078
12.5 | 0 | 0 | 0.25 | 29.33 | 0.5 | 21.5613
25 | 0 | 0 | 0.25 | 29.33 | 0.5 | 27.3988
50 | 0 | 0 | 0.25 | 29.33 | 0.5 | 32.9654
100 | 0 | 0 | 0.25 | 29.33 | 0.5 | 36.7045
12.5 | 500 | 0 | 0.25 | 29.33 | 0.5 | 28.7696
25 | 500 | 0 | 0.25 | 29.33 | 0.5 | 38.3767
50 | 500 | 0 | 0.25 | 29.33 | 0.5 | 45.7177
100 | 500 | 0 | 0.25 | 29.33 | 0.5 | 52.5468
12.5 | 1000 | 0 | 0.25 | 29.33 | 0.5 | 29.303
25 | 1000 | 0 | 0.25 | 29.33 | 0.5 | 39.0311
50 | 1000 | 0 | 0.25 | 29.33 | 0.5 | 46.6986
100 | 1000 | 0 | 0.25 | 29.33 | 0.5 | 53.2114
12.5 | 2000 | 0 | 0.25 | 29.33 | 0.5 | 29.157
25 | 2000 | 0 | 0.25 | 29.33 | 0.5 | 38.8427
50 | 2000 | 0 | 0.25 | 29.33 | 0.5 | 46.8336
100 | 2000 | 0 | 0.25 | 29.33 | 0.5 | 53.4313
12.5 | 0 | 2000 | 0.25 | 29.33 | 0.5 | 42.5257
25 | 0 | 2000 | 0.25 | 29.33 | 0.5 | 51.9651
50 | 0 | 2000 | 0.25 | 29.33 | 0.5 | 59.3819
100 | 0 | 2000 | 0.25 | 29.33 | 0.5 | 63.9422
12.5 | 500 | 2000 | 0.25 | 29.33 | 0.5 | 46.5231
25 | 500 | 2000 | 0.25 | 29.33 | 0.5 | 57.205
50 | 500 | 2000 | 0.25 | 29.33 | 0.5 | 66.1438
100 | 500 | 2000 | 0.25 | 29.33 | 0.5 | 72.6164
12.5 | 1000 | 2000 | 0.25 | 29.33 | 0.5 | 46.6925
25 | 1000 | 2000 | 0.25 | 29.33 | 0.5 | 57.5202
50 | 1000 | 2000 | 0.25 | 29.33 | 0.5 | 66.3389
100 | 1000 | 2000 | 0.25 | 29.33 | 0.5 | 73.1162
12.5 | 2000 | 2000 | 0.25 | 29.33 | 0.5 | 46.701
25 | 2000 | 2000 | 0.25 | 29.33 | 0.5 | 57.6224
50 | 2000 | 2000 | 0.25 | 29.33 | 0.5 | 66.5712
100 | 2000 | 2000 | 0.25 | 29.33 | 0.5 | 73.0739
12.5 | 0 | 4000 | 0.25 | 29.33 | 0.5 | 49.7227
25 | 0 | 4000 | 0.25 | 29.33 | 0.5 | 60.8869
50 | 0 | 4000 | 0.25 | 29.33 | 0.5 | 70.1532
100 | 0 | 4000 | 0.25 | 29.33 | 0.5 | 76.6387
12.5 | 500 | 4000 | 0.25 | 29.33 | 0.5 | 50.6851
25 | 500 | 4000 | 0.25 | 29.33 | 0.5 | 63.5911
50 | 500 | 4000 | 0.25 | 29.33 | 0.5 | 73.9232
100 | 500 | 4000 | 0.25 | 29.33 | 0.5 | 81.2282
12.5 | 1000 | 4000 | 0.25 | 29.33 | 0.5 | 50.8114
25 | 1000 | 4000 | 0.25 | 29.33 | 0.5 | 63.8151
50 | 1000 | 4000 | 0.25 | 29.33 | 0.5 | 74.0996
100 | 1000 | 4000 | 0.25 | 29.33 | 0.5 | 81.6286
12.5 | 2000 | 4000 | 0.25 | 29.33 | 0.5 | 50.6583
25 | 2000 | 4000 | 0.25 | 29.33 | 0.5 | 64.0997
50 | 2000 | 4000 | 0.25 | 29.33 | 0.5 | 74.4694
100 | 2000 | 4000 | 0.25 | 29.33 | 0.5 | 82.0606
12.5 | 0 | 8000 | 0.25 | 29.33 | 0.5 | 52.8962
25 | 0 | 8000 | 0.25 | 29.33 | 0.5 | 67.1391
50 | 0 | 8000 | 0.25 | 29.33 | 0.5 | 78.3442
100 | 0 | 8000 | 0.25 | 29.33 | 0.5 | 86.7584
12.5 | 500 | 8000 | 0.25 | 29.33 | 0.5 | 53.0689
25 | 500 | 8000 | 0.25 | 29.33 | 0.5 | 67.9132
50 | 500 | 8000 | 0.25 | 29.33 | 0.5 | 79.5361
100 | 500 | 8000 | 0.25 | 29.33 | 0.5 | 88.4615
12.5 | 1000 | 8000 | 0.25 | 29.33 | 0.5 | 53.2332
25 | 1000 | 8000 | 0.25 | 29.33 | 0.5 | 68.0598
50 | 1000 | 8000 | 0.25 | 29.33 | 0.5 | 80.1217
100 | 1000 | 8000 | 0.25 | 29.33 | 0.5 | 88.8831
12.5 | 2000 | 8000 | 0.25 | 29.33 | 0.5 | 53.001
25 | 2000 | 8000 | 0.25 | 29.33 | 0.5 | 68.2793
50 | 2000 | 8000 | 0.25 | 29.33 | 0.5 | 80.6579
100 | 2000 | 8000 | 0.25 | 29.33 | 0.5 | 89.1858
12.5 | 0 | 0 | 0.5 | 29.33 | 0.5 | 20.5196
25 | 0 | 0 | 0.5 | 29.33 | 0.5 | 26.4784
50 | 0 | 0 | 0.5 | 29.33 | 0.5 | 31.3198
100 | 0 | 0 | 0.5 | 29.33 | 0.5 | 35.805
12.5 | 500 | 0 | 0.5 | 29.33 | 0.5 | 24.4368
25 | 500 | 0 | 0.5 | 29.33 | 0.5 | 33.1409
50 | 500 | 0 | 0.5 | 29.33 | 0.5 | 39.9323
100 | 500 | 0 | 0.5 | 29.33 | 0.5 | 46.1292
12.5 | 1000 | 0 | 0.5 | 29.33 | 0.5 | 24.6891
25 | 1000 | 0 | 0.5 | 29.33 | 0.5 | 33.4562
50 | 1000 | 0 | 0.5 | 29.33 | 0.5 | 40.6076
100 | 1000 | 0 | 0.5 | 29.33 | 0.5 | 46.7509
12.5 | 2000 | 0 | 0.5 | 29.33 | 0.5 | 24.6963
25 | 2000 | 0 | 0.5 | 29.33 | 0.5 | 33.6312
50 | 2000 | 0 | 0.5 | 29.33 | 0.5 | 40.6983
100 | 2000 | 0 | 0.5 | 29.33 | 0.5 | 46.7267
12.5 | 0 | 2000 | 0.5 | 29.33 | 0.5 | 33.4498
25 | 0 | 2000 | 0.5 | 29.33 | 0.5 | 41.9843
50 | 0 | 2000 | 0.5 | 29.33 | 0.5 | 49.1225
100 | 0 | 2000 | 0.5 | 29.33 | 0.5 | 54.6915
12.5 | 500 | 2000 | 0.5 | 29.33 | 0.5 | 36.4712
25 | 500 | 2000 | 0.5 | 29.33 | 0.5 | 46.7992
50 | 500 | 2000 | 0.5 | 29.33 | 0.5 | 55.2802
100 | 500 | 2000 | 0.5 | 29.33 | 0.5 | 62.1497
12.5 | 1000 | 2000 | 0.5 | 29.33 | 0.5 | 36.6346
25 | 1000 | 2000 | 0.5 | 29.33 | 0.5 | 47.1843
50 | 1000 | 2000 | 0.5 | 29.33 | 0.5 | 55.6118
100 | 1000 | 2000 | 0.5 | 29.33 | 0.5 | 62.3755
12.5 | 2000 | 2000 | 0.5 | 29.33 | 0.5 | 36.4824
25 | 2000 | 2000 | 0.5 | 29.33 | 0.5 | 47.2521
50 | 2000 | 2000 | 0.5 | 29.33 | 0.5 | 55.6509
100 | 2000 | 2000 | 0.5 | 29.33 | 0.5 | 62.4518
12.5 | 0 | 4000 | 0.5 | 29.33 | 0.5 | 39.8423
25 | 0 | 4000 | 0.5 | 29.33 | 0.5 | 52.464
50 | 0 | 4000 | 0.5 | 29.33 | 0.5 | 61.6947
100 | 0 | 4000 | 0.5 | 29.33 | 0.5 | 68.2536
12.5 | 500 | 4000 | 0.5 | 29.33 | 0.5 | 40.3195
25 | 500 | 4000 | 0.5 | 29.33 | 0.5 | 54.4188
50 | 500 | 4000 | 0.5 | 29.33 | 0.5 | 64.8058
100 | 500 | 4000 | 0.5 | 29.33 | 0.5 | 72.5703
12.5 | 1000 | 4000 | 0.5 | 29.33 | 0.5 | 40.3456
25 | 1000 | 4000 | 0.5 | 29.33 | 0.5 | 54.6582
50 | 1000 | 4000 | 0.5 | 29.33 | 0.5 | 65.0576
100 | 1000 | 4000 | 0.5 | 29.33 | 0.5 | 72.8486
12.5 | 2000 | 4000 | 0.5 | 29.33 | 0.5 | 40.1885
25 | 2000 | 4000 | 0.5 | 29.33 | 0.5 | 54.546
50 | 2000 | 4000 | 0.5 | 29.33 | 0.5 | 65.0898
100 | 2000 | 4000 | 0.5 | 29.33 | 0.5 | 72.9617
12.5 | 0 | 8000 | 0.5 | 29.33 | 0.5 | 43.3645
25 | 0 | 8000 | 0.5 | 29.33 | 0.5 | 59.3806
50 | 0 | 8000 | 0.5 | 29.33 | 0.5 | 71.0507
100 | 0 | 8000 | 0.5 | 29.33 | 0.5 | 80.4947
12.5 | 500 | 8000 | 0.5 | 29.33 | 0.5 | 42.811
25 | 500 | 8000 | 0.5 | 29.33 | 0.5 | 59.9944
50 | 500 | 8000 | 0.5 | 29.33 | 0.5 | 72.5768
100 | 500 | 8000 | 0.5 | 29.33 | 0.5 | 82.3174
12.5 | 1000 | 8000 | 0.5 | 29.33 | 0.5 | 42.6266
25 | 1000 | 8000 | 0.5 | 29.33 | 0.5 | 60.104
50 | 1000 | 8000 | 0.5 | 29.33 | 0.5 | 72.7886
100 | 1000 | 8000 | 0.5 | 29.33 | 0.5 | 82.6611
12.5 | 2000 | 8000 | 0.5 | 29.33 | 0.5 | 42.5117
25 | 2000 | 8000 | 0.5 | 29.33 | 0.5 | 60.0293
50 | 2000 | 8000 | 0.5 | 29.33 | 0.5 | 72.8958
100 | 2000 | 8000 | 0.5 | 29.33 | 0.5 | 82.8259
12.5 | 0 | 0 | 1 | 29.33 | 0.5 | 16.9227
25 | 0 | 0 | 1 | 29.33 | 0.5 | 22.5341
50 | 0 | 0 | 1 | 29.33 | 0.5 | 27.9959
100 | 0 | 0 | 1 | 29.33 | 0.5 | 33.2123
12.5 | 500 | 0 | 1 | 29.33 | 0.5 | 18.8381
25 | 500 | 0 | 1 | 29.33 | 0.5 | 26.7673
50 | 500 | 0 | 1 | 29.33 | 0.5 | 33.4489
100 | 500 | 0 | 1 | 29.33 | 0.5 | 39.3307
12.5 | 1000 | 0 | 1 | 29.33 | 0.5 | 18.9082
25 | 1000 | 0 | 1 | 29.33 | 0.5 | 26.9371
50 | 1000 | 0 | 1 | 29.33 | 0.5 | 33.6693
100 | 1000 | 0 | 1 | 29.33 | 0.5 | 39.6428
12.5 | 2000 | 0 | 1 | 29.33 | 0.5 | 19.0123
25 | 2000 | 0 | 1 | 29.33 | 0.5 | 26.8817
50 | 2000 | 0 | 1 | 29.33 | 0.5 | 33.7275
100 | 2000 | 0 | 1 | 29.33 | 0.5 | 39.7278
12.5 | 0 | 2000 | 1 | 29.33 | 0.5 | 23.4141
25 | 0 | 2000 | 1 | 29.33 | 0.5 | 31.9278
50 | 0 | 2000 | 1 | 29.33 | 0.5 | 39.2722
100 | 0 | 2000 | 1 | 29.33 | 0.5 | 44.8588
12.5 | 500 | 2000 | 1 | 29.33 | 0.5 | 25.1948
25 | 500 | 2000 | 1 | 29.33 | 0.5 | 35.1232
50 | 500 | 2000 | 1 | 29.33 | 0.5 | 43.1389
100 | 500 | 2000 | 1 | 29.33 | 0.5 | 49.8236
12.5 | 1000 | 2000 | 1 | 29.33 | 0.5 | 25.17
25 | 1000 | 2000 | 1 | 29.33 | 0.5 | 35.2894
50 | 1000 | 2000 | 1 | 29.33 | 0.5 | 43.2759
100 | 1000 | 2000 | 1 | 29.33 | 0.5 | 50.021
12.5 | 2000 | 2000 | 1 | 29.33 | 0.5 | 25.0293
25 | 2000 | 2000 | 1 | 29.33 | 0.5 | 35.2431
50 | 2000 | 2000 | 1 | 29.33 | 0.5 | 43.2949
100 | 2000 | 2000 | 1 | 29.33 | 0.5 | 50.0258
12.5 | 0 | 4000 | 1 | 29.33 | 0.5 | 26.3458
25 | 0 | 4000 | 1 | 29.33 | 0.5 | 38.3175
50 | 0 | 4000 | 1 | 29.33 | 0.5 | 47.5229
100 | 0 | 4000 | 1 | 29.33 | 0.5 | 54.3339
12.5 | 500 | 4000 | 1 | 29.33 | 0.5 | 26.792
25 | 500 | 4000 | 1 | 29.33 | 0.5 | 40.2482
50 | 500 | 4000 | 1 | 29.33 | 0.5 | 49.9597
100 | 500 | 4000 | 1 | 29.33 | 0.5 | 57.9839
12.5 | 1000 | 4000 | 1 | 29.33 | 0.5 | 26.7067
25 | 1000 | 4000 | 1 | 29.33 | 0.5 | 40.2793
50 | 1000 | 4000 | 1 | 29.33 | 0.5 | 50.0234
100 | 1000 | 4000 | 1 | 29.33 | 0.5 | 58.1739
12.5 | 2000 | 4000 | 1 | 29.33 | 0.5 | 26.5427
25 | 2000 | 4000 | 1 | 29.33 | 0.5 | 40.271
50 | 2000 | 4000 | 1 | 29.33 | 0.5 | 50.0812
100 | 2000 | 4000 | 1 | 29.33 | 0.5 | 58.1713
12.5 | 0 | 8000 | 1 | 29.33 | 0.5 | 27.8213
25 | 0 | 8000 | 1 | 29.33 | 0.5 | 46.0277
50 | 0 | 8000 | 1 | 29.33 | 0.5 | 58.6754
100 | 0 | 8000 | 1 | 29.33 | 0.5 | 68.5249
12.5 | 500 | 8000 | 1 | 29.33 | 0.5 | 27.435
25 | 500 | 8000 | 1 | 29.33 | 0.5 | 46.2317
50 | 500 | 8000 | 1 | 29.33 | 0.5 | 59.8558
100 | 500 | 8000 | 1 | 29.33 | 0.5 | 69.9957
12.5 | 1000 | 8000 | 1 | 29.33 | 0.5 | 27.2802
25 | 1000 | 8000 | 1 | 29.33 | 0.5 | 46.2336
50 | 1000 | 8000 | 1 | 29.33 | 0.5 | 59.9725
100 | 1000 | 8000 | 1 | 29.33 | 0.5 | 70.057
12.5 | 2000 | 8000 | 1 | 29.33 | 0.5 | 27.1097
25 | 2000 | 8000 | 1 | 29.33 | 0.5 | 46.1722
50 | 2000 | 8000 | 1 | 29.33 | 0.5 | 60.0187
100 | 2000 | 8000 | 1 | 29.33 | 0.5 | 70.193
12.5 | 0 | 0 | 0 | 63.8239 | 0.5 | 10.9996
25 | 0 | 0 | 0 | 63.8239 | 0.5 | 14.4203
50 | 0 | 0 | 0 | 63.8239 | 0.5 | 19.9115
100 | 0 | 0 | 0 | 63.8239 | 0.5 | 23.0948
12.5 | 500 | 0 | 0 | 63.8239 | 0.5 | 20.0926
25 | 500 | 0 | 0 | 63.8239 | 0.5 | 32.3434
50 | 500 | 0 | 0 | 63.8239 | 0.5 | 42.0202
100 | 500 | 0 | 0 | 63.8239 | 0.5 | 50.6646
12.5 | 1000 | 0 | 0 | 63.8239 | 0.5 | 21.7617
25 | 1000 | 0 | 0 | 63.8239 | 0.5 | 35.7793
50 | 1000 | 0 | 0 | 63.8239 | 0.5 | 46.0393
100 | 1000 | 0 | 0 | 63.8239 | 0.5 | 56.4646
12.5 | 2000 | 0 | 0 | 63.8239 | 0.5 | 22.6567
25 | 2000 | 0 | 0 | 63.8239 | 0.5 | 37.1934
50 | 2000 | 0 | 0 | 63.8239 | 0.5 | 48.7559
100 | 2000 | 0 | 0 | 63.8239 | 0.5 | 59.4057
12.5 | 0 | 2000 | 0 | 63.8239 | 0.5 | 36.8041
25 | 0 | 2000 | 0 | 63.8239 | 0.5 | 43.613
50 | 0 | 2000 | 0 | 63.8239 | 0.5 | 49.9917
100 | 0 | 2000 | 0 | 63.8239 | 0.5 | 55.0424
12.5 | 500 | 2000 | 0 | 63.8239 | 0.5 | 41.574
25 | 500 | 2000 | 0 | 63.8239 | 0.5 | 51.2012
50 | 500 | 2000 | 0 | 63.8239 | 0.5 | 59.7664
100 | 500 | 2000 | 0 | 63.8239 | 0.5 | 65.9851
12.5 | 1000 | 2000 | 0 | 63.8239 | 0.5 | 43.1174
25 | 1000 | 2000 | 0 | 63.8239 | 0.5 | 53.9861
50 | 1000 | 2000 | 0 | 63.8239 | 0.5 | 64.0066
100 | 1000 | 2000 | 0 | 63.8239 | 0.5 | 71.2879
12.5 | 2000 | 2000 | 0 | 63.8239 | 0.5 | 44.1665
25 | 2000 | 2000 | 0 | 63.8239 | 0.5 | 55.7404
50 | 2000 | 2000 | 0 | 63.8239 | 0.5 | 65.607
100 | 2000 | 2000 | 0 | 63.8239 | 0.5 | 73.6835
12.5 | 0 | 4000 | 0 | 63.8239 | 0.5 | 42.2589
25 | 0 | 4000 | 0 | 63.8239 | 0.5 | 51.5877
50 | 0 | 4000 | 0 | 63.8239 | 0.5 | 60.6651
100 | 0 | 4000 | 0 | 63.8239 | 0.5 | 67.443
12.5 | 500 | 4000 | 0 | 63.8239 | 0.5 | 43.489
25 | 500 | 4000 | 0 | 63.8239 | 0.5 | 55.5765
50 | 500 | 4000 | 0 | 63.8239 | 0.5 | 66.0418
100 | 500 | 4000 | 0 | 63.8239 | 0.5 | 73.9752
12.5 | 1000 | 4000 | 0 | 63.8239 | 0.5 | 44.2204
25 | 1000 | 4000 | 0 | 63.8239 | 0.5 | 57.0884
50 | 1000 | 4000 | 0 | 63.8239 | 0.5 | 68.313
100 | 1000 | 4000 | 0 | 63.8239 | 0.5 | 77.2908
12.5 | 2000 | 4000 | 0 | 63.8239 | 0.5 | 44.8959
25 | 2000 | 4000 | 0 | 63.8239 | 0.5 | 58.2325
50 | 2000 | 4000 | 0 | 63.8239 | 0.5 | 69.8464
100 | 2000 | 4000 | 0 | 63.8239 | 0.5 | 78.5778
12.5 | 0 | 8000 | 0 | 63.8239 | 0.5 | 44.9975
25 | 0 | 8000 | 0 | 63.8239 | 0.5 | 58.1169
50 | 0 | 8000 | 0 | 63.8239 | 0.5 | 70.2312
100 | 0 | 8000 | 0 | 63.8239 | 0.5 | 79.9376
12.5 | 500 | 8000 | 0 | 63.8239 | 0.5 | 45.1023
25 | 500 | 8000 | 0 | 63.8239 | 0.5 | 59.0868
50 | 500 | 8000 | 0 | 63.8239 | 0.5 | 71.9696
100 | 500 | 8000 | 0 | 63.8239 | 0.5 | 82.4844
12.5 | 1000 | 8000 | 0 | 63.8239 | 0.5 | 45.2824
25 | 1000 | 8000 | 0 | 63.8239 | 0.5 | 59.5525
50 | 1000 | 8000 | 0 | 63.8239 | 0.5 | 73.0807
100 | 1000 | 8000 | 0 | 63.8239 | 0.5 | 83.8872
12.5 | 2000 | 8000 | 0 | 63.8239 | 0.5 | 45.5934
25 | 2000 | 8000 | 0 | 63.8239 | 0.5 | 60.4046
50 | 2000 | 8000 | 0 | 63.8239 | 0.5 | 74.335
100 | 2000 | 8000 | 0 | 63.8239 | 0.5 | 85.2616
12.5 | 0 | 0 | 0.25 | 63.8239 | 0.5 | 15.9643
25 | 0 | 0 | 0.25 | 63.8239 | 0.5 | 21.0215
50 | 0 | 0 | 0.25 | 63.8239 | 0.5 | 24.8294
100 | 0 | 0 | 0.25 | 63.8239 | 0.5 | 28.9937
12.5 | 500 | 0 | 0.25 | 63.8239 | 0.5 | 21.8484
25 | 500 | 0 | 0.25 | 63.8239 | 0.5 | 31.913
50 | 500 | 0 | 0.25 | 63.8239 | 0.5 | 39.1042
100 | 500 | 0 | 0.25 | 63.8239 | 0.5 | 46.0686
12.5 | 1000 | 0 | 0.25 | 63.8239 | 0.5 | 22.8663
25 | 1000 | 0 | 0.25 | 63.8239 | 0.5 | 33.914
50 | 1000 | 0 | 0.25 | 63.8239 | 0.5 | 41.6143
100 | 1000 | 0 | 0.25 | 63.8239 | 0.5 | 49.2345
12.5 | 2000 | 0 | 0.25 | 63.8239 | 0.5 | 23.3611
25 | 2000 | 0 | 0.25 | 63.8239 | 0.5 | 34.9199
50 | 2000 | 0 | 0.25 | 63.8239 | 0.5 | 43.1206
100 | 2000 | 0 | 0.25 | 63.8239 | 0.5 | 51.0724
12.5 | 0 | 2000 | 0.25 | 63.8239 | 0.5 | 32.6458
25 | 0 | 2000 | 0.25 | 63.8239 | 0.5 | 40.7769
50 | 0 | 2000 | 0.25 | 63.8239 | 0.5 | 46.8732
100 | 0 | 2000 | 0.25 | 63.8239 | 0.5 | 52.0016
12.5 | 500 | 2000 | 0.25 | 63.8239 | 0.5 | 37.8542
25 | 500 | 2000 | 0.25 | 63.8239 | 0.5 | 47.7064
50 | 500 | 2000 | 0.25 | 63.8239 | 0.5 | 55.8254
100 | 500 | 2000 | 0.25 | 63.8239 | 0.5 | 62.0111
12.5 | 1000 | 2000 | 0.25 | 63.8239 | 0.5 | 38.7451
25 | 1000 | 2000 | 0.25 | 63.8239 | 0.5 | 49.3281
50 | 1000 | 2000 | 0.25 | 63.8239 | 0.5 | 58.1121
100 | 1000 | 2000 | 0.25 | 63.8239 | 0.5 | 65.5247
12.5 | 2000 | 2000 | 0.25 | 63.8239 | 0.5 | 39.1424
25 | 2000 | 2000 | 0.25 | 63.8239 | 0.5 | 50.4474
50 | 2000 | 2000 | 0.25 | 63.8239 | 0.5 | 59.3856
100 | 2000 | 2000 | 0.25 | 63.8239 | 0.5 | 66.7894
12.5 | 0 | 4000 | 0.25 | 63.8239 | 0.5 | 39.614
25 | 0 | 4000 | 0.25 | 63.8239 | 0.5 | 49.8835
50 | 0 | 4000 | 0.25 | 63.8239 | 0.5 | 58.1539
100 | 0 | 4000 | 0.25 | 63.8239 | 0.5 | 64.4265
12.5 | 500 | 4000 | 0.25 | 63.8239 | 0.5 | 41.2024
25 | 500 | 4000 | 0.25 | 63.8239 | 0.5 | 53.0793
50 | 500 | 4000 | 0.25 | 63.8239 | 0.5 | 62.586
100 | 500 | 4000 | 0.25 | 63.8239 | 0.5 | 70.1519
12.5 | 1000 | 4000 | 0.25 | 63.8239 | 0.5 | 41.6149
25 | 1000 | 4000 | 0.25 | 63.8239 | 0.5 | 54.0004
50 | 1000 | 4000 | 0.25 | 63.8239 | 0.5 | 64.678
100 | 1000 | 4000 | 0.25 | 63.8239 | 0.5 | 72.9292
12.5 | 2000 | 4000 | 0.25 | 63.8239 | 0.5 | 41.9323
25 | 2000 | 4000 | 0.25 | 63.8239 | 0.5 | 54.8493
50 | 2000 | 4000 | 0.25 | 63.8239 | 0.5 | 65.5834
100 | 2000 | 4000 | 0.25 | 63.8239 | 0.5 | 73.998
12.5 | 0 | 8000 | 0.25 | 63.8239 | 0.5 | 43.029
25 | 0 | 8000 | 0.25 | 63.8239 | 0.5 | 56.1322
50 | 0 | 8000 | 0.25 | 63.8239 | 0.5 | 66.9094
100 | 0 | 8000 | 0.25 | 63.8239 | 0.5 | 76.1956
12.5 | 500 | 8000 | 0.25 | 63.8239 | 0.5 | 42.938
25 | 500 | 8000 | 0.25 | 63.8239 | 0.5 | 56.9359
50 | 500 | 8000 | 0.25 | 63.8239 | 0.5 | 68.9707
100 | 500 | 8000 | 0.25 | 63.8239 | 0.5 | 78.8386
12.5 | 1000 | 8000 | 0.25 | 63.8239 | 0.5 | 42.9988
25 | 1000 | 8000 | 0.25 | 63.8239 | 0.5 | 57.3491
50 | 1000 | 8000 | 0.25 | 63.8239 | 0.5 | 70.037
100 | 1000 | 8000 | 0.25 | 63.8239 | 0.5 | 80.2898
12.5 | 2000 | 8000 | 0.25 | 63.8239 | 0.5 | 43.0741
25 | 2000 | 8000 | 0.25 | 63.8239 | 0.5 | 57.8958
50 | 2000 | 8000 | 0.25 | 63.8239 | 0.5 | 70.6037
100 | 2000 | 8000 | 0.25 | 63.8239 | 0.5 | 80.8023
12.5 | 0 | 0 | 0.5 | 63.8239 | 0.5 | 16.4719
25 | 0 | 0 | 0.5 | 63.8239 | 0.5 | 21.5718
50 | 0 | 0 | 0.5 | 63.8239 | 0.5 | 25.8728
100 | 0 | 0 | 0.5 | 63.8239 | 0.5 | 30.5699
12.5 | 500 | 0 | 0.5 | 63.8239 | 0.5 | 20.0062
25 | 500 | 0 | 0.5 | 63.8239 | 0.5 | 29.2912
50 | 500 | 0 | 0.5 | 63.8239 | 0.5 | 35.9898
100 | 500 | 0 | 0.5 | 63.8239 | 0.5 | 42.4815
12.5 | 1000 | 0 | 0.5 | 63.8239 | 0.5 | 20.6745
25 | 1000 | 0 | 0.5 | 63.8239 | 0.5 | 30.5261
50 | 1000 | 0 | 0.5 | 63.8239 | 0.5 | 37.9856
100 | 1000 | 0 | 0.5 | 63.8239 | 0.5 | 44.8724
12.5 | 2000 | 0 | 0.5 | 63.8239 | 0.5 | 20.6776
25 | 2000 | 0 | 0.5 | 63.8239 | 0.5 | 31.1823
50 | 2000 | 0 | 0.5 | 63.8239 | 0.5 | 38.9476
100 | 2000 | 0 | 0.5 | 63.8239 | 0.5 | 46.0256
12.5 | 0 | 2000 | 0.5 | 63.8239 | 0.5 | 27.3083
25 | 0 | 2000 | 0.5 | 63.8239 | 0.5 | 35.1187
50 | 0 | 2000 | 0.5 | 63.8239 | 0.5 | 41.732
100 | 0 | 2000 | 0.5 | 63.8239 | 0.5 | 47.0219
12.5 | 500 | 2000 | 0.5 | 63.8239 | 0.5 | 31.5689
25 | 500 | 2000 | 0.5 | 63.8239 | 0.5 | 41.4031
50 | 500 | 2000 | 0.5 | 63.8239 | 0.5 | 49.5866
100 | 500 | 2000 | 0.5 | 63.8239 | 0.5 | 55.884
12.5 | 1000 | 2000 | 0.5 | 63.8239 | 0.5 | 32.206
25 | 1000 | 2000 | 0.5 | 63.8239 | 0.5 | 42.7688
50 | 1000 | 2000 | 0.5 | 63.8239 | 0.5 | 51.3006
100 | 1000 | 2000 | 0.5 | 63.8239 | 0.5 | 58.3474
12.5 | 2000 | 2000 | 0.5 | 63.8239 | 0.5 | 32.4914
25 | 2000 | 2000 | 0.5 | 63.8239 | 0.5 | 43.3685
50 | 2000 | 2000 | 0.5 | 63.8239 | 0.5 | 52.0014
100 | 2000 | 2000 | 0.5 | 63.8239 | 0.5 | 59.2411
12.5 | 0 | 4000 | 0.5 | 63.8239 | 0.5 | 33.0296
25 | 0 | 4000 | 0.5 | 63.8239 | 0.5 | 44.0722
50 | 0 | 4000 | 0.5 | 63.8239 | 0.5 | 52.8033
100 | 0 | 4000 | 0.5 | 63.8239 | 0.5 | 59.2563
12.5 | 500 | 4000 | 0.5 | 63.8239 | 0.5 | 34.3201
25 | 500 | 4000 | 0.5 | 63.8239 | 0.5 | 47.3308
50 | 500 | 4000 | 0.5 | 63.8239 | 0.5 | 56.9303
100 | 500 | 4000 | 0.5 | 63.8239 | 0.5 | 64.6502
12.5 | 1000 | 4000 | 0.5 | 63.8239 | 0.5 | 34.4688
25 | 1000 | 4000 | 0.5 | 63.8239 | 0.5 | 48.0934
50 | 1000 | 4000 | 0.5 | 63.8239 | 0.5 | 58.4356
100 | 1000 | 4000 | 0.5 | 63.8239 | 0.5 | 66.8028
12.5 | 2000 | 4000 | 0.5 | 63.8239 | 0.5 | 34.4099
25 | 2000 | 4000 | 0.5 | 63.8239 | 0.5 | 48.6402
50 | 2000 | 4000 | 0.5 | 63.8239 | 0.5 | 59.0791
100 | 2000 | 4000 | 0.5 | 63.8239 | 0.5 | 67.4704
12.5 | 0 | 8000 | 0.5 | 63.8239 | 0.5 | 36.3652
25 | 0 | 8000 | 0.5 | 63.8239 | 0.5 | 51.4908
50 | 0 | 8000 | 0.5 | 63.8239 | 0.5 | 62.5011
100 | 0 | 8000 | 0.5 | 63.8239 | 0.5 | 71.5499
12.5 | 500 | 8000 | 0.5 | 63.8239 | 0.5 | 36.0038
25 | 500 | 8000 | 0.5 | 63.8239 | 0.5 | 52.1772
50 | 500 | 8000 | 0.5 | 63.8239 | 0.5 | 64.6662
100 | 500 | 8000 | 0.5 | 63.8239 | 0.5 | 74.4799
12.5 | 1000 | 8000 | 0.5 | 63.8239 | 0.5 | 35.9283
25 | 1000 | 8000 | 0.5 | 63.8239 | 0.5 | 52.7053
50 | 1000 | 8000 | 0.5 | 63.8239 | 0.5 | 65.3978
100 | 1000 | 8000 | 0.5 | 63.8239 | 0.5 | 75.4914
12.5 | 2000 | 8000 | 0.5 | 63.8239 | 0.5 | 35.731
25 | 2000 | 8000 | 0.5 | 63.8239 | 0.5 | 53.0134
50 | 2000 | 8000 | 0.5 | 63.8239 | 0.5 | 65.7839
100 | 2000 | 8000 | 0.5 | 63.8239 | 0.5 | 76.042
12.5 | 0 | 0 | 1 | 63.8239 | 0.5 | 14.8709
25 | 0 | 0 | 1 | 63.8239 | 0.5 | 20.1499
50 | 0 | 0 | 1 | 63.8239 | 0.5 | 25.1103
100 | 0 | 0 | 1 | 63.8239 | 0.5 | 30.0701
12.5 | 500 | 0 | 1 | 63.8239 | 0.5 | 16.4741
25 | 500 | 0 | 1 | 63.8239 | 0.5 | 24.8035
50 | 500 | 0 | 1 | 63.8239 | 0.5 | 31.457
100 | 500 | 0 | 1 | 63.8239 | 0.5 | 37.6022
12.5 | 1000 | 0 | 1 | 63.8239 | 0.5 | 16.6415
25 | 1000 | 0 | 1 | 63.8239 | 0.5 | 25.6171
50 | 1000 | 0 | 1 | 63.8239 | 0.5 | 32.5348
100 | 1000 | 0 | 1 | 63.8239 | 0.5 | 38.9146
12.5 | 2000 | 0 | 1 | 63.8239 | 0.5 | 16.6861
25 | 2000 | 0 | 1 | 63.8239 | 0.5 | 25.9576
50 | 2000 | 0 | 1 | 63.8239 | 0.5 | 33.1676
100 | 2000 | 0 | 1 | 63.8239 | 0.5 | 39.8062
12.5 | 0 | 2000 | 1 | 63.8239 | 0.5 | 20.6255
25 | 0 | 2000 | 1 | 63.8239 | 0.5 | 28.0885
50 | 0 | 2000 | 1 | 63.8239 | 0.5 | 34.6956
100 | 0 | 2000 | 1 | 63.8239 | 0.5 | 40.2924
12.5 | 500 | 2000 | 1 | 63.8239 | 0.5 | 22.8969
25 | 500 | 2000 | 1 | 63.8239 | 0.5 | 32.7331
50 | 500 | 2000 | 1 | 63.8239 | 0.5 | 40.458
100 | 500 | 2000 | 1 | 63.8239 | 0.5 | 47.0283
12.5 | 1000 | 2000 | 1 | 63.8239 | 0.5 | 23.1327
25 | 1000 | 2000 | 1 | 63.8239 | 0.5 | 33.389
50 | 1000 | 2000 | 1 | 63.8239 | 0.5 | 41.5837
100 | 1000 | 2000 | 1 | 63.8239 | 0.5 | 48.4535
12.5 | 2000 | 2000 | 1 | 63.8239 | 0.5 | 23.1819
25 | 2000 | 2000 | 1 | 63.8239 | 0.5 | 33.8536
50 | 2000 | 2000 | 1 | 63.8239 | 0.5 | 42.1753
100 | 2000 | 2000 | 1 | 63.8239 | 0.5 | 49.1122
12.5 | 0 | 4000 | 1 | 63.8239 | 0.5 | 23.45
25 | 0 | 4000 | 1 | 63.8239 | 0.5 | 34.1491
50 | 0 | 4000 | 1 | 63.8239 | 0.5 | 42.2442
100 | 0 | 4000 | 1 | 63.8239 | 0.5 | 49.1235
12.5 | 500 | 4000 | 1 | 63.8239 | 0.5 | 24.0797
25 | 500 | 4000 | 1 | 63.8239 | 0.5 | 36.8273
50 | 500 | 4000 | 1 | 63.8239 | 0.5 | 46.3238
100 | 500 | 4000 | 1 | 63.8239 | 0.5 | 54.1287
12.5 | 1000 | 4000 | 1 | 63.8239 | 0.5 | 24.0915
25 | 1000 | 4000 | 1 | 63.8239 | 0.5 | 37.3262
50 | 1000 | 4000 | 1 | 63.8239 | 0.5 | 47.1829
100 | 1000 | 4000 | 1 | 63.8239 | 0.5 | 55.4052
12.5 | 2000 | 4000 | 1 | 63.8239 | 0.5 | 23.9523
25 | 2000 | 4000 | 1 | 63.8239 | 0.5 | 37.6441
50 | 2000 | 4000 | 1 | 63.8239 | 0.5 | 47.6326
100 | 2000 | 4000 | 1 | 63.8239 | 0.5 | 55.9382
12.5 | 0 | 8000 | 1 | 63.8239 | 0.5 | 24.7474
25 | 0 | 8000 | 1 | 63.8239 | 0.5 | 41.2346
50 | 0 | 8000 | 1 | 63.8239 | 0.5 | 53.322
100 | 0 | 8000 | 1 | 63.8239 | 0.5 | 62.3244
12.5 | 500 | 8000 | 1 | 63.8239 | 0.5 | 24.4991
25 | 500 | 8000 | 1 | 63.8239 | 0.5 | 41.9989
50 | 500 | 8000 | 1 | 63.8239 | 0.5 | 54.9994
100 | 500 | 8000 | 1 | 63.8239 | 0.5 | 64.7721
12.5 | 1000 | 8000 | 1 | 63.8239 | 0.5 | 24.4786
25 | 1000 | 8000 | 1 | 63.8239 | 0.5 | 42.1604
50 | 1000 | 8000 | 1 | 63.8239 | 0.5 | 55.6454
100 | 1000 | 8000 | 1 | 63.8239 | 0.5 | 65.751
12.5 | 2000 | 8000 | 1 | 63.8239 | 0.5 | 24.3622
25 | 2000 | 8000 | 1 | 63.8239 | 0.5 | 42.2607
50 | 2000 | 8000 | 1 | 63.8239 | 0.5 | 55.9736
100 | 2000 | 8000 | 1 | 63.8239 | 0.5 | 66.0925
12.5 | 0 | 0 | 0 | 16.11 | 1 | 3.5263
25 | 0 | 0 | 0 | 16.11 | 1 | 7.4036
50 | 0 | 0 | 0 | 16.11 | 1 | 13.9998
100 | 0 | 0 | 0 | 16.11 | 1 | 19.145
12.5 | 500 | 0 | 0 | 16.11 | 1 | 3.6768
25 | 500 | 0 | 0 | 16.11 | 1 | 8.583
50 | 500 | 0 | 0 | 16.11 | 1 | 32.5344
100 | 500 | 0 | 0 | 16.11 | 1 | 49.4368
12.5 | 1000 | 0 | 0 | 16.11 | 1 | 3.6768
25 | 1000 | 0 | 0 | 16.11 | 1 | 9.4974
50 | 1000 | 0 | 0 | 16.11 | 1 | 37.1521
100 | 1000 | 0 | 0 | 16.11 | 1 | 56.1546
12.5 | 2000 | 0 | 0 | 16.11 | 1 | 3.6768
25 | 2000 | 0 | 0 | 16.11 | 1 | 9.9602
50 | 2000 | 0 | 0 | 16.11 | 1 | 40.9161
100 | 2000 | 0 | 0 | 16.11 | 1 | 62.1679
12.5 | 0 | 2000 | 0 | 16.11 | 1 | 46.0605
25 | 0 | 2000 | 0 | 16.11 | 1 | 53.2032
50 | 0 | 2000 | 0 | 16.11 | 1 | 59.7202
100 | 0 | 2000 | 0 | 16.11 | 1 | 62.5285
12.5 | 500 | 2000 | 0 | 16.11 | 1 | 51.6611
25 | 500 | 2000 | 0 | 16.11 | 1 | 62.7866
50 | 500 | 2000 | 0 | 16.11 | 1 | 72.7074
100 | 500 | 2000 | 0 | 16.11 | 1 | 79.2907
12.5 | 1000 | 2000 | 0 | 16.11 | 1 | 52.689
25 | 1000 | 2000 | 0 | 16.11 | 1 | 66.1901
50 | 1000 | 2000 | 0 | 16.11 | 1 | 77.7396
100 | 1000 | 2000 | 0 | 16.11 | 1 | 85.6105
12.5 | 2000 | 2000 | 0 | 16.11 | 1 | 53.2136
25 | 2000 | 2000 | 0 | 16.11 | 1 | 69.1261
50 | 2000 | 2000 | 0 | 16.11 | 1 | 81.7481
100 | 2000 | 2000 | 0 | 16.11 | 1 | 89.397
12.5 | 0 | 4000 | 0 | 16.11 | 1 | 50.8325
25 | 0 | 4000 | 0 | 16.11 | 1 | 61.0264
50 | 0 | 4000 | 0 | 16.11 | 1 | 69.3157
100 | 0 | 4000 | 0 | 16.11 | 1 | 75.1215
12.5 | 500 | 4000 | 0 | 16.11 | 1 | 52.6957
25 | 500 | 4000 | 0 | 16.11 | 1 | 65.7706
50 | 500 | 4000 | 0 | 16.11 | 1 | 76.1808
100 | 500 | 4000 | 0 | 16.11 | 1 | 83.8689
12.5 | 1000 | 4000 | 0 | 16.11 | 1 | 53.3776
25 | 1000 | 4000 | 0 | 16.11 | 1 | 67.8603
50 | 1000 | 4000 | 0 | 16.11 | 1 | 79.5301
100 | 1000 | 4000 | 0 | 16.11 | 1 | 87.6219
12.5 | 2000 | 4000 | 0 | 16.11 | 1 | 54.2124
25 | 2000 | 4000 | 0 | 16.11 | 1 | 69.7187
50 | 2000 | 4000 | 0 | 16.11 | 1 | 83.3689
100 | 2000 | 4000 | 0 | 16.11 | 1 | 90.2454
12.5 | 0 | 8000 | 0 | 16.11 | 1 | 53.8851
25 | 0 | 8000 | 0 | 16.11 | 1 | 67.0939
50 | 0 | 8000 | 0 | 16.11 | 1 | 77.7886
100 | 0 | 8000 | 0 | 16.11 | 1 | 85.9766
12.5 | 500 | 8000 | 0 | 16.11 | 1 | 53.7261
25 | 500 | 8000 | 0 | 16.11 | 1 | 68.2715
50 | 500 | 8000 | 0 | 16.11 | 1 | 80.5862
100 | 500 | 8000 | 0 | 16.11 | 1 | 88.6996
12.5 | 1000 | 8000 | 0 | 16.11 | 1 | 54.3971
25 | 1000 | 8000 | 0 | 16.11 | 1 | 69.5257
50 | 1000 | 8000 | 0 | 16.11 | 1 | 82.7008
100 | 1000 | 8000 | 0 | 16.11 | 1 | 89.8771
12.5 | 2000 | 8000 | 0 | 16.11 | 1 | 55.1425
25 | 2000 | 8000 | 0 | 16.11 | 1 | 70.7033
50 | 2000 | 8000 | 0 | 16.11 | 1 | 85.5957
100 | 2000 | 8000 | 0 | 16.11 | 1 | 92.4603
12.5 | 0 | 0 | 0.25 | 16.11 | 1 | 15.6523
25 | 0 | 0 | 0.25 | 16.11 | 1 | 20.2544
50 | 0 | 0 | 0.25 | 16.11 | 1 | 25.5979
100 | 0 | 0 | 0.25 | 16.11 | 1 | 30.137
12.5 | 500 | 0 | 0.25 | 16.11 | 1 | 15.8242
25 | 500 | 0 | 0.25 | 16.11 | 1 | 20.8144
50 | 500 | 0 | 0.25 | 16.11 | 1 | 34.9081
100 | 500 | 0 | 0.25 | 16.11 | 1 | 44.9506
12.5 | 1000 | 0 | 0.25 | 16.11 | 1 | 15.8242
25 | 1000 | 0 | 0.25 | 16.11 | 1 | 20.5953
50 | 1000 | 0 | 0.25 | 16.11 | 1 | 37.0437
100 | 1000 | 0 | 0.25 | 16.11 | 1 | 48.4088
12.5 | 2000 | 0 | 0.25 | 16.11 | 1 | 15.8242
25 | 2000 | 0 | 0.25 | 16.11 | 1 | 20.5322
50 | 2000 | 0 | 0.25 | 16.11 | 1 | 38.9492
100 | 2000 | 0 | 0.25 | 16.11 | 1 | 51.2879
12.5 | 0 | 2000 | 0.25 | 16.11 | 1 | 40.2836
25 | 0 | 2000 | 0.25 | 16.11 | 1 | 48.779
50 | 0 | 2000 | 0.25 | 16.11 | 1 | 54.8713
100 | 0 | 2000 | 0.25 | 16.11 | 1 | 59.5513
12.5 | 500 | 2000 | 0.25 | 16.11 | 1 | 44.7175
25 | 500 | 2000 | 0.25 | 16.11 | 1 | 56.048
50 | 500 | 2000 | 0.25 | 16.11 | 1 | 65.3637
100 | 500 | 2000 | 0.25 | 16.11 | 1 | 72.5251
12.5 | 1000 | 2000 | 0.25 | 16.11 | 1 | 45.2217
25 | 1000 | 2000 | 0.25 | 16.11 | 1 | 57.6339
50 | 1000 | 2000 | 0.25 | 16.11 | 1 | 67.916
100 | 1000 | 2000 | 0.25 | 16.11 | 1 | 76.1007
12.5 | 2000 | 2000 | 0.25 | 16.11 | 1 | 45.2573
25 | 2000 | 2000 | 0.25 | 16.11 | 1 | 58.8543
50 | 2000 | 2000 | 0.25 | 16.11 | 1 | 70.4546
100 | 2000 | 2000 | 0.25 | 16.11 | 1 | 78.7869
12.5 | 0 | 4000 | 0.25 | 16.11 | 1 | 47.547
25 | 0 | 4000 | 0.25 | 16.11 | 1 | 58.78
50 | 0 | 4000 | 0.25 | 16.11 | 1 | 66.5607
100 | 0 | 4000 | 0.25 | 16.11 | 1 | 72.5117
12.5 | 500 | 4000 | 0.25 | 16.11 | 1 | 48.9878
25 | 500 | 4000 | 0.25 | 16.11 | 1 | 61.8276
50 | 500 | 4000 | 0.25 | 16.11 | 1 | 72.3261
100 | 500 | 4000 | 0.25 | 16.11 | 1 | 79.9971
12.5 | 1000 | 4000 | 0.25 | 16.11 | 1 | 48.9393
25 | 1000 | 4000 | 0.25 | 16.11 | 1 | 62.576
50 | 1000 | 4000 | 0.25 | 16.11 | 1 | 74.3941
100 | 1000 | 4000 | 0.25 | 16.11 | 1 | 82.9031
12.5 | 2000 | 4000 | 0.25 | 16.11 | 1 | 49.0157
25 | 2000 | 4000 | 0.25 | 16.11 | 1 | 63.6027
50 | 2000 | 4000 | 0.25 | 16.11 | 1 | 77.0603
100 | 2000 | 4000 | 0.25 | 16.11 | 1 | 85.1768
12.5 | 0 | 8000 | 0.25 | 16.11 | 1 | 51.3022
25 | 0 | 8000 | 0.25 | 16.11 | 1 | 64.5172
50 | 0 | 8000 | 0.25 | 16.11 | 1 | 74.8353
100 | 0 | 8000 | 0.25 | 16.11 | 1 | 82.9608
12.5 | 500 | 8000 | 0.25 | 16.11 | 1 | 51.2827
25 | 500 | 8000 | 0.25 | 16.11 | 1 | 65.4951
50 | 500 | 8000 | 0.25 | 16.11 | 1 | 77.3462
100 | 500 | 8000 | 0.25 | 16.11 | 1 | 86.0916
12.5 | 1000 | 8000 | 0.25 | 16.11 | 1 | 51.1519
25 | 1000 | 8000 | 0.25 | 16.11 | 1 | 65.8959
50 | 1000 | 8000 | 0.25 | 16.11 | 1 | 78.8914
100 | 1000 | 8000 | 0.25 | 16.11 | 1 | 87.6992
12.5 | 2000 | 8000 | 0.25 | 16.11 | 1 | 51.0259
25 | 2000 | 8000 | 0.25 | 16.11 | 1 | 66.4412
50 | 2000 | 8000 | 0.25 | 16.11 | 1 | 80.5036
100 | 2000 | 8000 | 0.25 | 16.11 | 1 | 89.2957
12.5 | 0 | 0 | 0.5 | 16.11 | 1 | 16.7357
25 | 0 | 0 | 0.5 | 16.11 | 1 | 21.7108
50 | 0 | 0 | 0.5 | 16.11 | 1 | 26.8951
100 | 0 | 0 | 0.5 | 16.11 | 1 | 31.3535
12.5 | 500 | 0 | 0.5 | 16.11 | 1 | 16.8198
25 | 500 | 0 | 0.5 | 16.11 | 1 | 21.5785
50 | 500 | 0 | 0.5 | 16.11 | 1 | 32.8441
100 | 500 | 0 | 0.5 | 16.11 | 1 | 41.836
12.5 | 1000 | 0 | 0.5 | 16.11 | 1 | 16.8198
25 | 1000 | 0 | 0.5 | 16.11 | 1 | 21.8772
50 | 1000 | 0 | 0.5 | 16.11 | 1 | 34.4017
100 | 1000 | 0 | 0.5 | 16.11 | 1 | 43.926
12.5 | 2000 | 0 | 0.5 | 16.11 | 1 | 16.8198
25 | 2000 | 0 | 0.5 | 16.11 | 1 | 21.7569
50 | 2000 | 0 | 0.5 | 16.11 | 1 | 35.9342
100 | 2000 | 0 | 0.5 | 16.11 | 1 | 45.9016
12.5 | 0 | 2000 | 0.5 | 16.11 | 1 | 32.0488
25 | 0 | 2000 | 0.5 | 16.11 | 1 | 39.9233
50 | 0 | 2000 | 0.5 | 16.11 | 1 | 46.5793
100 | 0 | 2000 | 0.5 | 16.11 | 1 | 51.8798
12.5 | 500 | 2000 | 0.5 | 16.11 | 1 | 35.4994
25 | 500 | 2000 | 0.5 | 16.11 | 1 | 46.4834
50 | 500 | 2000 | 0.5 | 16.11 | 1 | 55.1771
100 | 500 | 2000 | 0.5 | 16.11 | 1 | 62.3944
12.5 | 1000 | 2000 | 0.5 | 16.11 | 1 | 35.3203
25 | 1000 | 2000 | 0.5 | 16.11 | 1 | 47.3632
50 | 1000 | 2000 | 0.5 | 16.11 | 1 | 56.884
100 | 1000 | 2000 | 0.5 | 16.11 | 1 | 64.7729
12.5 | 2000 | 2000 | 0.5 | 16.11 | 1 | 35.2256
25 | 2000 | 2000 | 0.5 | 16.11 | 1 | 48.107
50 | 2000 | 2000 | 0.5 | 16.11 | 1 | 58.8232
100 | 2000 | 2000 | 0.5 | 16.11 | 1 | 66.5799
12.5 | 0 | 4000 | 0.5 | 16.11 | 1 | 38.4737
25 | 0 | 4000 | 0.5 | 16.11 | 1 | 50.5033
50 | 0 | 4000 | 0.5 | 16.11 | 1 | 59.4647
100 | 0 | 4000 | 0.5 | 16.11 | 1 | 65.7194
12.5 | 500 | 4000 | 0.5 | 16.11 | 1 | 39.2037
25 | 500 | 4000 | 0.5 | 16.11 | 1 | 53.4982
50 | 500 | 4000 | 0.5 | 16.11 | 1 | 64.0362
100 | 500 | 4000 | 0.5 | 16.11 | 1 | 72.381
12.5 | 1000 | 4000 | 0.5 | 16.11 | 1 | 39.059
25 | 1000 | 4000 | 0.5 | 16.11 | 1 | 54.044
50 | 1000 | 4000 | 0.5 | 16.11 | 1 | 65.4797
100 | 1000 | 4000 | 0.5 | 16.11 | 1 | 74.6159
12.5 | 2000 | 4000 | 0.5 | 16.11 | 1 | 38.7336
25 | 2000 | 4000 | 0.5 | 16.11 | 1 | 54.4743
50 | 2000 | 4000 | 0.5 | 16.11 | 1 | 67.4223
100 | 2000 | 4000 | 0.5 | 16.11 | 1 | 76.1484
12.5 | 0 | 8000 | 0.5 | 16.11 | 1 | 42.4878
25 | 0 | 8000 | 0.5 | 16.11 | 1 | 58.0034
50 | 0 | 8000 | 0.5 | 16.11 | 1 | 69.2395
100 | 0 | 8000 | 0.5 | 16.11 | 1 | 78.103
12.5 | 500 | 8000 | 0.5 | 16.11 | 1 | 41.7391
25 | 500 | 8000 | 0.5 | 16.11 | 1 | 58.712
50 | 500 | 8000 | 0.5 | 16.11 | 1 | 71.336
100 | 500 | 8000 | 0.5 | 16.11 | 1 | 81.2725
12.5 | 1000 | 8000 | 0.5 | 16.11 | 1 | 41.4704
25 | 1000 | 8000 | 0.5 | 16.11 | 1 | 58.8943
50 | 1000 | 8000 | 0.5 | 16.11 | 1 | 72.4588
100 | 1000 | 8000 | 0.5 | 16.11 | 1 | 82.5167
12.5 | 2000 | 8000 | 0.5 | 16.11 | 1 | 41.2005
25 | 2000 | 8000 | 0.5 | 16.11 | 1 | 59.1522
50 | 2000 | 8000 | 0.5 | 16.11 | 1 | 73.3995
100 | 2000 | 8000 | 0.5 | 16.11 | 1 | 83.9027
12.5 | 0 | 0 | 1 | 16.11 | 1 | 15.3369
25 | 0 | 0 | 1 | 16.11 | 1 | 20.3523
50 | 0 | 0 | 1 | 16.11 | 1 | 26.0802
100 | 0 | 0 | 1 | 16.11 | 1 | 30.9477
12.5 | 500 | 0 | 1 | 16.11 | 1 | 15.2447
25 | 500 | 0 | 1 | 16.11 | 1 | 20.4875
50 | 500 | 0 | 1 | 16.11 | 1 | 29.5986
100 | 500 | 0 | 1 | 16.11 | 1 | 37.191
12.5 | 1000 | 0 | 1 | 16.11 | 1 | 15.2447
25 | 1000 | 0 | 1 | 16.11 | 1 | 20.4894
50 | 1000 | 0 | 1 | 16.11 | 1 | 30.4184
100 | 1000 | 0 | 1 | 16.11 | 1 | 38.4234
12.5 | 2000 | 0 | 1 | 16.11 | 1 | 15.2447
25 | 2000 | 0 | 1 | 16.11 | 1 | 20.4817
50 | 2000 | 0 | 1 | 16.11 | 1 | 31.1299
100 | 2000 | 0 | 1 | 16.11 | 1 | 39.7193
12.5 | 0 | 2000 | 1 | 16.11 | 1 | 22.9775
25 | 0 | 2000 | 1 | 16.11 | 1 | 30.588
50 | 0 | 2000 | 1 | 16.11 | 1 | 37.488
100 | 0 | 2000 | 1 | 16.11 | 1 | 43.4021
12.5 | 500 | 2000 | 1 | 16.11 | 1 | 24.5081
25 | 500 | 2000 | 1 | 16.11 | 1 | 34.8636
50 | 500 | 2000 | 1 | 16.11 | 1 | 43.2126
100 | 500 | 2000 | 1 | 16.11 | 1 | 50.0869
12.5 | 1000 | 2000 | 1 | 16.11 | 1 | 24.5324
25 | 1000 | 2000 | 1 | 16.11 | 1 | 35.2341
50 | 1000 | 2000 | 1 | 16.11 | 1 | 44.2525
100 | 1000 | 2000 | 1 | 16.11 | 1 | 51.6523
12.5 | 2000 | 2000 | 1 | 16.11 | 1 | 24.2736
25 | 2000 | 2000 | 1 | 16.11 | 1 | 35.6177
50 | 2000 | 2000 | 1 | 16.11 | 1 | 45.3916
100 | 2000 | 2000 | 1 | 16.11 | 1 | 52.8679
12.5 | 0 | 4000 | 1 | 16.11 | 1 | 25.9655
25 | 0 | 4000 | 1 | 16.11 | 1 | 37.2962
50 | 0 | 4000 | 1 | 16.11 | 1 | 46.0001
100 | 0 | 4000 | 1 | 16.11 | 1 | 52.9343
12.5 | 500 | 4000 | 1 | 16.11 | 1 | 26.1173
25 | 500 | 4000 | 1 | 16.11 | 1 | 39.7293
50 | 500 | 4000 | 1 | 16.11 | 1 | 49.7718
100 | 500 | 4000 | 1 | 16.11 | 1 | 58.0537
12.5 | 1000 | 4000 | 1 | 16.11 | 1 | 26.0032
25 | 1000 | 4000 | 1 | 16.11 | 1 | 39.9095
50 | 1000 | 4000 | 1 | 16.11 | 1 | 50.6319
100 | 1000 | 4000 | 1 | 16.11 | 1 | 59.3851
12.5 | 2000 | 4000 | 1 | 16.11 | 1 | 25.7477
25 | 2000 | 4000 | 1 | 16.11 | 1 | 40.0596
50 | 2000 | 4000 | 1 | 16.11 | 1 | 51.7193
100 | 2000 | 4000 | 1 | 16.11 | 1 | 60.5296
12.5 | 0 | 8000 | 1 | 16.11 | 1 | 27.4783
25 | 0 | 8000 | 1 | 16.11 | 1 | 45.1025
50 | 0 | 8000 | 1 | 16.11 | 1 | 57.7024 | [5 empty] | 256
100 | 0 | 8000 | 1 | 16.11 | 1 | 66.8158
12.5 | 500 | 8000 | 1 | 16.11 | 1 | 26.8287
25 | 500 | 8000 | 1 | 16.11 | 1 | 45.5867
50 | 500 | 8000 | 1 | 16.11 | 1 | 59.5561
100 | 500 | 8000 | 1 | 16.11 | 1 | 69.6879
12.5 | 1000 | 8000 | 1 | 16.11 | 1 | 26.6995
25 | 1000 | 8000 | 1 | 16.11 | 1 | 45.5695
50 | 1000 | 8000 | 1 | 16.11 | 1 | 59.9623
100 | 1000 | 8000 | 1 | 16.11 | 1 | 70.6288
12.5 | 2000 | 8000 | 1 | 16.11 | 1 | 26.4816
25 | 2000 | 8000 | 1 | 16.11 | 1 | 45.4896
50 | 2000 | 8000 | 1 | 16.11 | 1 | 60.5216
100 | 2000 | 8000 | 1 | 16.11 | 1 | 71.4581
12.5 | 0 | 0 | 0 | 29.33 | 1 | 8.5004
25 | 0 | 0 | 0 | 29.33 | 1 | 13.2307
50 | 0 | 0 | 0 | 29.33 | 1 | 17.5727
100 | 0 | 0 | 0 | 29.33 | 1 | 21.8365
12.5 | 500 | 0 | 0 | 29.33 | 1 | 12.5868
25 | 500 | 0 | 0 | 29.33 | 1 | 27.9859
50 | 500 | 0 | 0 | 29.33 | 1 | 38.3711
100 | 500 | 0 | 0 | 29.33 | 1 | 48.5528
12.5 | 1000 | 0 | 0 | 29.33 | 1 | 13.3347
25 | 1000 | 0 | 0 | 29.33 | 1 | 30.8008
50 | 1000 | 0 | 0 | 29.33 | 1 | 43.0578
100 | 1000 | 0 | 0 | 29.33 | 1 | 55.0104
12.5 | 2000 | 0 | 0 | 29.33 | 1 | 13.714
25 | 2000 | 0 | 0 | 29.33 | 1 | 32.2659
50 | 2000 | 0 | 0 | 29.33 | 1 | 45.718
100 | 2000 | 0 | 0 | 29.33 | 1 | 58.1935
12.5 | 0 | 2000 | 0 | 29.33 | 1 | 35.2847
25 | 0 | 2000 | 0 | 29.33 | 1 | 42.6086
50 | 0 | 2000 | 0 | 29.33 | 1 | 48.3249
100 | 0 | 2000 | 0 | 29.33 | 1 | 52.4607
12.5 | 500 | 2000 | 0 | 29.33 | 1 | 40.0838
25 | 500 | 2000 | 0 | 29.33 | 1 | 50.2098
50 | 500 | 2000 | 0 | 29.33 | 1 | 59.3
100 | 500 | 2000 | 0 | 29.33 | 1 | 65.9135
12.5 | 1000 | 2000 | 0 | 29.33 | 1 | 41.2775
25 | 1000 | 2000 | 0 | 29.33 | 1 | 53.3221
50 | 1000 | 2000 | 0 | 29.33 | 1 | 63.2496
100 | 1000 | 2000 | 0 | 29.33 | 1 | 71.6955
12.5 | 2000 | 2000 | 0 | 29.33 | 1 | 42.2683
25 | 2000 | 2000 | 0 | 29.33 | 1 | 54.5875
50 | 2000 | 2000 | 0 | 29.33 | 1 | 65.5086
100 | 2000 | 2000 | 0 | 29.33 | 1 | 74.7628
12.5 | 0 | 4000 | 0 | 29.33 | 1 | 40.112
25 | 0 | 4000 | 0 | 29.33 | 1 | 49.7923
50 | 0 | 4000 | 0 | 29.33 | 1 | 58.2271
100 | 0 | 4000 | 0 | 29.33 | 1 | 64.6967
12.5 | 500 | 4000 | 0 | 29.33 | 1 | 41.4765
25 | 500 | 4000 | 0 | 29.33 | 1 | 53.5971
50 | 500 | 4000 | 0 | 29.33 | 1 | 63.7783
100 | 500 | 4000 | 0 | 29.33 | 1 | 72.1508
12.5 | 1000 | 4000 | 0 | 29.33 | 1 | 42.0697
25 | 1000 | 4000 | 0 | 29.33 | 1 | 54.8126
50 | 1000 | 4000 | 0 | 29.33 | 1 | 66.1846
100 | 1000 | 4000 | 0 | 29.33 | 1 | 75.8735
12.5 | 2000 | 4000 | 0 | 29.33 | 1 | 42.4665
25 | 2000 | 4000 | 0 | 29.33 | 1 | 55.8555
50 | 2000 | 4000 | 0 | 29.33 | 1 | 68.3011
100 | 2000 | 4000 | 0 | 29.33 | 1 | 78.7339
12.5 | 0 | 8000 | 0 | 29.33 | 1 | 42.8055
25 | 0 | 8000 | 0 | 29.33 | 1 | 55.0481
50 | 0 | 8000 | 0 | 29.33 | 1 | 66.3685
100 | 0 | 8000 | 0 | 29.33 | 1 | 76.1861
12.5 | 500 | 8000 | 0 | 29.33 | 1 | 43.0188
25 | 500 | 8000 | 0 | 29.33 | 1 | 55.9732
50 | 500 | 8000 | 0 | 29.33 | 1 | 69.2861
100 | 500 | 8000 | 0 | 29.33 | 1 | 79.5389
12.5 | 1000 | 8000 | 0 | 29.33 | 1 | 43.2017
25 | 1000 | 8000 | 0 | 29.33 | 1 | 56.3631
50 | 1000 | 8000 | 0 | 29.33 | 1 | 70.6552
100 | 1000 | 8000 | 0 | 29.33 | 1 | 81.5154
12.5 | 2000 | 8000 | 0 | 29.33 | 1 | 43.2882
25 | 2000 | 8000 | 0 | 29.33 | 1 | 57.1628
50 | 2000 | 8000 | 0 | 29.33 | 1 | 72.2595
100 | 2000 | 8000 | 0 | 29.33 | 1 | 83.3267
12.5 | 0 | 0 | 0.25 | 29.33 | 1 | 15.4575
25 | 0 | 0 | 0.25 | 29.33 | 1 | 20.0566
50 | 0 | 0 | 0.25 | 29.33 | 1 | 24.794
100 | 0 | 0 | 0.25 | 29.33 | 1 | 28.2021
12.5 | 500 | 0 | 0.25 | 29.33 | 1 | 17.5235
25 | 500 | 0 | 0.25 | 29.33 | 1 | 29.0397
50 | 500 | 0 | 0.25 | 29.33 | 1 | 37.3537
100 | 500 | 0 | 0.25 | 29.33 | 1 | 44.7352
12.5 | 1000 | 0 | 0.25 | 29.33 | 1 | 17.8095
25 | 1000 | 0 | 0.25 | 29.33 | 1 | 30.8315
50 | 1000 | 0 | 0.25 | 29.33 | 1 | 40.0276
100 | 1000 | 0 | 0.25 | 29.33 | 1 | 48.526
12.5 | 2000 | 0 | 0.25 | 29.33 | 1 | 17.9721
25 | 2000 | 0 | 0.25 | 29.33 | 1 | 31.6676
50 | 2000 | 0 | 0.25 | 29.33 | 1 | 41.8594
100 | 2000 | 0 | 0.25 | 29.33 | 1 | 50.3193
12.5 | 0 | 2000 | 0.25 | 29.33 | 1 | 33.3104
25 | 0 | 2000 | 0.25 | 29.33 | 1 | 40.9457
50 | 0 | 2000 | 0.25 | 29.33 | 1 | 47.092
100 | 0 | 2000 | 0.25 | 29.33 | 1 | 52.0013
12.5 | 500 | 2000 | 0.25 | 29.33 | 1 | 37.885
25 | 500 | 2000 | 0.25 | 29.33 | 1 | 48.0506
50 | 500 | 2000 | 0.25 | 29.33 | 1 | 56.6468
100 | 500 | 2000 | 0.25 | 29.33 | 1 | 62.8535
12.5 | 1000 | 2000 | 0.25 | 29.33 | 1 | 38.4734
25 | 1000 | 2000 | 0.25 | 29.33 | 1 | 49.881
50 | 1000 | 2000 | 0.25 | 29.33 | 1 | 59.3045
100 | 1000 | 2000 | 0.25 | 29.33 | 1 | 66.9345
12.5 | 2000 | 2000 | 0.25 | 29.33 | 1 | 38.8081
25 | 2000 | 2000 | 0.25 | 29.33 | 1 | 50.6954
50 | 2000 | 2000 | 0.25 | 29.33 | 1 | 60.537
100 | 2000 | 2000 | 0.25 | 29.33 | 1 | 68.6676
12.5 | 0 | 4000 | 0.25 | 29.33 | 1 | 39.5094
25 | 0 | 4000 | 0.25 | 29.33 | 1 | 49.1084
50 | 0 | 4000 | 0.25 | 29.33 | 1 | 57.7171
100 | 0 | 4000 | 0.25 | 29.33 | 1 | 63.7561
12.5 | 500 | 4000 | 0.25 | 29.33 | 1 | 40.9069
25 | 500 | 4000 | 0.25 | 29.33 | 1 | 52.7496
50 | 500 | 4000 | 0.25 | 29.33 | 1 | 62.7745
100 | 500 | 4000 | 0.25 | 29.33 | 1 | 70.263
12.5 | 1000 | 4000 | 0.25 | 29.33 | 1 | 41.1759
25 | 1000 | 4000 | 0.25 | 29.33 | 1 | 53.9236
50 | 1000 | 4000 | 0.25 | 29.33 | 1 | 64.6188
100 | 1000 | 4000 | 0.25 | 29.33 | 1 | 73.2055
12.5 | 2000 | 4000 | 0.25 | 29.33 | 1 | 41.1919
25 | 2000 | 4000 | 0.25 | 29.33 | 1 | 54.4205
50 | 2000 | 4000 | 0.25 | 29.33 | 1 | 65.6363
100 | 2000 | 4000 | 0.25 | 29.33 | 1 | 74.7467
12.5 | 0 | 8000 | 0.25 | 29.33 | 1 | 42.6525
25 | 0 | 8000 | 0.25 | 29.33 | 1 | 55.4464
50 | 0 | 8000 | 0.25 | 29.33 | 1 | 65.6768
100 | 0 | 8000 | 0.25 | 29.33 | 1 | 74.5265
12.5 | 500 | 8000 | 0.25 | 29.33 | 1 | 42.5814
25 | 500 | 8000 | 0.25 | 29.33 | 1 | 56.2784
50 | 500 | 8000 | 0.25 | 29.33 | 1 | 68.0152
100 | 500 | 8000 | 0.25 | 29.33 | 1 | 77.7703
12.5 | 1000 | 8000 | 0.25 | 29.33 | 1 | 42.6394
25 | 1000 | 8000 | 0.25 | 29.33 | 1 | 56.6096
50 | 1000 | 8000 | 0.25 | 29.33 | 1 | 69.0179
100 | 1000 | 8000 | 0.25 | 29.33 | 1 | 79.1736
12.5 | 2000 | 8000 | 0.25 | 29.33 | 1 | 42.5417
25 | 2000 | 8000 | 0.25 | 29.33 | 1 | 57.0456
50 | 2000 | 8000 | 0.25 | 29.33 | 1 | 69.8666
100 | 2000 | 8000 | 0.25 | 29.33 | 1 | 80.3751
12.5 | 0 | 0 | 0.5 | 29.33 | 1 | 16.2279
25 | 0 | 0 | 0.5 | 29.33 | 1 | 21.1114
50 | 0 | 0 | 0.5 | 29.33 | 1 | 25.678
100 | 0 | 0 | 0.5 | 29.33 | 1 | 29.9516
12.5 | 500 | 0 | 0.5 | 29.33 | 1 | 17.2869
25 | 500 | 0 | 0.5 | 29.33 | 1 | 27.3648
50 | 500 | 0 | 0.5 | 29.33 | 1 | 35.0448
100 | 500 | 0 | 0.5 | 29.33 | 1 | 41.9306
12.5 | 1000 | 0 | 0.5 | 29.33 | 1 | 17.4389
25 | 1000 | 0 | 0.5 | 29.33 | 1 | 28.483
50 | 1000 | 0 | 0.5 | 29.33 | 1 | 36.8809
100 | 1000 | 0 | 0.5 | 29.33 | 1 | 44.2973
12.5 | 2000 | 0 | 0.5 | 29.33 | 1 | 17.3838
25 | 2000 | 0 | 0.5 | 29.33 | 1 | 29.0533
50 | 2000 | 0 | 0.5 | 29.33 | 1 | 38.1702
100 | 2000 | 0 | 0.5 | 29.33 | 1 | 45.4433
12.5 | 0 | 2000 | 0.5 | 29.33 | 1 | 28.0343
25 | 0 | 2000 | 0.5 | 29.33 | 1 | 35.3302
50 | 0 | 2000 | 0.5 | 29.33 | 1 | 41.6354
100 | 0 | 2000 | 0.5 | 29.33 | 1 | 47.1716
12.5 | 500 | 2000 | 0.5 | 29.33 | 1 | 31.487
25 | 500 | 2000 | 0.5 | 29.33 | 1 | 41.7225
50 | 500 | 2000 | 0.5 | 29.33 | 1 | 49.942
100 | 500 | 2000 | 0.5 | 29.33 | 1 | 56.5159
12.5 | 1000 | 2000 | 0.5 | 29.33 | 1 | 31.8962
25 | 1000 | 2000 | 0.5 | 29.33 | 1 | 42.8025
50 | 1000 | 2000 | 0.5 | 29.33 | 1 | 51.863
100 | 1000 | 2000 | 0.5 | 29.33 | 1 | 59.3048
12.5 | 2000 | 2000 | 0.5 | 29.33 | 1 | 31.9266
25 | 2000 | 2000 | 0.5 | 29.33 | 1 | 43.484
50 | 2000 | 2000 | 0.5 | 29.33 | 1 | 52.6495
100 | 2000 | 2000 | 0.5 | 29.33 | 1 | 60.4896
12.5 | 0 | 4000 | 0.5 | 29.33 | 1 | 33.5423
25 | 0 | 4000 | 0.5 | 29.33 | 1 | 44.2343
50 | 0 | 4000 | 0.5 | 29.33 | 1 | 52.7467
100 | 0 | 4000 | 0.5 | 29.33 | 1 | 59.3874
12.5 | 500 | 4000 | 0.5 | 29.33 | 1 | 34.5397
25 | 500 | 4000 | 0.5 | 29.33 | 1 | 47.6041
50 | 500 | 4000 | 0.5 | 29.33 | 1 | 57.4896
100 | 500 | 4000 | 0.5 | 29.33 | 1 | 65.318
12.5 | 1000 | 4000 | 0.5 | 29.33 | 1 | 34.4983
25 | 1000 | 4000 | 0.5 | 29.33 | 1 | 48.3195
50 | 1000 | 4000 | 0.5 | 29.33 | 1 | 58.9687
100 | 1000 | 4000 | 0.5 | 29.33 | 1 | 67.4633
12.5 | 2000 | 4000 | 0.5 | 29.33 | 1 | 34.4063
25 | 2000 | 4000 | 0.5 | 29.33 | 1 | 48.7494
50 | 2000 | 4000 | 0.5 | 29.33 | 1 | 59.6615
100 | 2000 | 4000 | 0.5 | 29.33 | 1 | 68.5113
12.5 | 0 | 8000 | 0.5 | 29.33 | 1 | 36.7942
25 | 0 | 8000 | 0.5 | 29.33 | 1 | 51.3388
50 | 0 | 8000 | 0.5 | 29.33 | 1 | 62.1919
100 | 0 | 8000 | 0.5 | 29.33 | 1 | 71.2501
12.5 | 500 | 8000 | 0.5 | 29.33 | 1 | 36.3672
25 | 500 | 8000 | 0.5 | 29.33 | 1 | 51.9807
50 | 500 | 8000 | 0.5 | 29.33 | 1 | 64.4351
100 | 500 | 8000 | 0.5 | 29.33 | 1 | 74.06
12.5 | 1000 | 8000 | 0.5 | 29.33 | 1 | 36.2464
25 | 1000 | 8000 | 0.5 | 29.33 | 1 | 52.3752
50 | 1000 | 8000 | 0.5 | 29.33 | 1 | 65.2707
100 | 1000 | 8000 | 0.5 | 29.33 | 1 | 75.2939
12.5 | 2000 | 8000 | 0.5 | 29.33 | 1 | 36.078
25 | 2000 | 8000 | 0.5 | 29.33 | 1 | 52.6208
50 | 2000 | 8000 | 0.5 | 29.33 | 1 | 65.6246
100 | 2000 | 8000 | 0.5 | 29.33 | 1 | 76.0934
12.5 | 0 | 0 | 1 | 29.33 | 1 | 14.8433
25 | 0 | 0 | 1 | 29.33 | 1 | 19.9056
50 | 0 | 0 | 1 | 29.33 | 1 | 25.134
100 | 0 | 0 | 1 | 29.33 | 1 | 29.8997
12.5 | 500 | 0 | 1 | 29.33 | 1 | 15.0309
25 | 500 | 0 | 1 | 29.33 | 1 | 23.7369
50 | 500 | 0 | 1 | 29.33 | 1 | 30.8624
100 | 500 | 0 | 1 | 29.33 | 1 | 37.2991
12.5 | 1000 | 0 | 1 | 29.33 | 1 | 15.1845
25 | 1000 | 0 | 1 | 29.33 | 1 | 24.4008
50 | 1000 | 0 | 1 | 29.33 | 1 | 32.0069
100 | 1000 | 0 | 1 | 29.33 | 1 | 38.8223
12.5 | 2000 | 0 | 1 | 29.33 | 1 | 15.1874
25 | 2000 | 0 | 1 | 29.33 | 1 | 24.6422
50 | 2000 | 0 | 1 | 29.33 | 1 | 32.8222
100 | 2000 | 0 | 1 | 29.33 | 1 | 39.5766
12.5 | 0 | 2000 | 1 | 29.33 | 1 | 20.9399
25 | 0 | 2000 | 1 | 29.33 | 1 | 28.3992
50 | 0 | 2000 | 1 | 29.33 | 1 | 35.0071
100 | 0 | 2000 | 1 | 29.33 | 1 | 40.7779
12.5 | 500 | 2000 | 1 | 29.33 | 1 | 22.7885
25 | 500 | 2000 | 1 | 29.33 | 1 | 32.6574
50 | 500 | 2000 | 1 | 29.33 | 1 | 40.6472
100 | 500 | 2000 | 1 | 29.33 | 1 | 47.3434
12.5 | 1000 | 2000 | 1 | 29.33 | 1 | 22.9707
25 | 1000 | 2000 | 1 | 29.33 | 1 | 33.3542
50 | 1000 | 2000 | 1 | 29.33 | 1 | 41.7645
100 | 1000 | 2000 | 1 | 29.33 | 1 | 49.0849
12.5 | 2000 | 2000 | 1 | 29.33 | 1 | 22.9026
25 | 2000 | 2000 | 1 | 29.33 | 1 | 33.7739
50 | 2000 | 2000 | 1 | 29.33 | 1 | 42.3067
100 | 2000 | 2000 | 1 | 29.33 | 1 | 49.7694
12.5 | 0 | 4000 | 1 | 29.33 | 1 | 23.7075
25 | 0 | 4000 | 1 | 29.33 | 1 | 34.3203
50 | 0 | 4000 | 1 | 29.33 | 1 | 42.6279
100 | 0 | 4000 | 1 | 29.33 | 1 | 49.5649
12.5 | 500 | 4000 | 1 | 29.33 | 1 | 24.0888
25 | 500 | 4000 | 1 | 29.33 | 1 | 36.9629
50 | 500 | 4000 | 1 | 29.33 | 1 | 46.5099
100 | 500 | 4000 | 1 | 29.33 | 1 | 54.5383
12.5 | 1000 | 4000 | 1 | 29.33 | 1 | 24.0752
25 | 1000 | 4000 | 1 | 29.33 | 1 | 37.4702
50 | 1000 | 4000 | 1 | 29.33 | 1 | 47.4614
100 | 1000 | 4000 | 1 | 29.33 | 1 | 55.9905
12.5 | 2000 | 4000 | 1 | 29.33 | 1 | 23.9361
25 | 2000 | 4000 | 1 | 29.33 | 1 | 37.6766
50 | 2000 | 4000 | 1 | 29.33 | 1 | 47.8003
100 | 2000 | 4000 | 1 | 29.33 | 1 | 56.5344
12.5 | 0 | 8000 | 1 | 29.33 | 1 | 25.0621
25 | 0 | 8000 | 1 | 29.33 | 1 | 41.5966
50 | 0 | 8000 | 1 | 29.33 | 1 | 53.4248
100 | 0 | 8000 | 1 | 29.33 | 1 | 62.382
12.5 | 500 | 8000 | 1 | 29.33 | 1 | 24.6611
25 | 500 | 8000 | 1 | 29.33 | 1 | 42.1774
50 | 500 | 8000 | 1 | 29.33 | 1 | 55.2808
100 | 500 | 8000 | 1 | 29.33 | 1 | 65.1205
12.5 | 1000 | 8000 | 1 | 29.33 | 1 | 24.581
25 | 1000 | 8000 | 1 | 29.33 | 1 | 42.2677
50 | 1000 | 8000 | 1 | 29.33 | 1 | 55.9491
100 | 1000 | 8000 | 1 | 29.33 | 1 | 66.1123
12.5 | 2000 | 8000 | 1 | 29.33 | 1 | 24.446
25 | 2000 | 8000 | 1 | 29.33 | 1 | 42.309
50 | 2000 | 8000 | 1 | 29.33 | 1 | 56.2725
100 | 2000 | 8000 | 1 | 29.33 | 1 | 66.5787
12.5 | 0 | 0 | 0 | 63.8239 | 1 | 4.3615
25 | 0 | 0 | 0 | 63.8239 | 1 | 7.9112
50 | 0 | 0 | 0 | 63.8239 | 1 | 11.6738
100 | 0 | 0 | 0 | 63.8239 | 1 | 16.2746
12.5 | 500 | 0 | 0 | 63.8239 | 1 | 4.1117
25 | 500 | 0 | 0 | 63.8239 | 1 | 15.9562
50 | 500 | 0 | 0 | 63.8239 | 1 | 25.4286
100 | 500 | 0 | 0 | 63.8239 | 1 | 33.0128
12.5 | 1000 | 0 | 0 | 63.8239 | 1 | 4.1278
25 | 1000 | 0 | 0 | 63.8239 | 1 | 18.5899
50 | 1000 | 0 | 0 | 63.8239 | 1 | 30.4819
100 | 1000 | 0 | 0 | 63.8239 | 1 | 39.5932
12.5 | 2000 | 0 | 0 | 63.8239 | 1 | 4.194
25 | 2000 | 0 | 0 | 63.8239 | 1 | 21.2181
50 | 2000 | 0 | 0 | 63.8239 | 1 | 34.7925
100 | 2000 | 0 | 0 | 63.8239 | 1 | 45.3945
12.5 | 0 | 2000 | 0 | 63.8239 | 1 | 23.3537
25 | 0 | 2000 | 0 | 63.8239 | 1 | 28.4148
50 | 0 | 2000 | 0 | 63.8239 | 1 | 33.5078
100 | 0 | 2000 | 0 | 63.8239 | 1 | 37.6335
12.5 | 500 | 2000 | 0 | 63.8239 | 1 | 27.855
25 | 500 | 2000 | 0 | 63.8239 | 1 | 35.699
50 | 500 | 2000 | 0 | 63.8239 | 1 | 42.4009
100 | 500 | 2000 | 0 | 63.8239 | 1 | 48.1646
12.5 | 1000 | 2000 | 0 | 63.8239 | 1 | 29.4075
25 | 1000 | 2000 | 0 | 63.8239 | 1 | 38.6896
50 | 1000 | 2000 | 0 | 63.8239 | 1 | 46.7047
100 | 1000 | 2000 | 0 | 63.8239 | 1 | 53.7784
12.5 | 2000 | 2000 | 0 | 63.8239 | 1 | 30.4332
25 | 2000 | 2000 | 0 | 63.8239 | 1 | 41.2622
50 | 2000 | 2000 | 0 | 63.8239 | 1 | 51.4599
100 | 2000 | 2000 | 0 | 63.8239 | 1 | 60.7109
12.5 | 0 | 4000 | 0 | 63.8239 | 1 | 27.7827
25 | 0 | 4000 | 0 | 63.8239 | 1 | 35.3084
50 | 0 | 4000 | 0 | 63.8239 | 1 | 41.5421
100 | 0 | 4000 | 0 | 63.8239 | 1 | 47.7188
12.5 | 500 | 4000 | 0 | 63.8239 | 1 | 29.3214
25 | 500 | 4000 | 0 | 63.8239 | 1 | 38.6606
50 | 500 | 4000 | 0 | 63.8239 | 1 | 46.9316
100 | 500 | 4000 | 0 | 63.8239 | 1 | 54.1931
12.5 | 1000 | 4000 | 0 | 63.8239 | 1 | 30.0111
25 | 1000 | 4000 | 0 | 63.8239 | 1 | 40.3619
50 | 1000 | 4000 | 0 | 63.8239 | 1 | 50.1843
100 | 1000 | 4000 | 0 | 63.8239 | 1 | 58.6256
12.5 | 2000 | 4000 | 0 | 63.8239 | 1 | 30.6568
25 | 2000 | 4000 | 0 | 63.8239 | 1 | 42.2079
50 | 2000 | 4000 | 0 | 63.8239 | 1 | 53.7102
100 | 2000 | 4000 | 0 | 63.8239 | 1 | 63.8566
12.5 | 0 | 8000 | 0 | 63.8239 | 1 | 30.656
25 | 0 | 8000 | 0 | 63.8239 | 1 | 40.6704
50 | 0 | 8000 | 0 | 63.8239 | 1 | 50.1493
100 | 0 | 8000 | 0 | 63.8239 | 1 | 59.1858
12.5 | 500 | 8000 | 0 | 63.8239 | 1 | 30.697
25 | 500 | 8000 | 0 | 63.8239 | 1 | 41.5169
50 | 500 | 8000 | 0 | 63.8239 | 1 | 52.931
100 | 500 | 8000 | 0 | 63.8239 | 1 | 63.19
12.5 | 1000 | 8000 | 0 | 63.8239 | 1 | 30.8766
25 | 1000 | 8000 | 0 | 63.8239 | 1 | 42.2216
50 | 1000 | 8000 | 0 | 63.8239 | 1 | 54.7129
100 | 1000 | 8000 | 0 | 63.8239 | 1 | 65.8096
12.5 | 2000 | 8000 | 0 | 63.8239 | 1 | 30.9729
25 | 2000 | 8000 | 0 | 63.8239 | 1 | 43.1394
50 | 2000 | 8000 | 0 | 63.8239 | 1 | 56.9467
100 | 2000 | 8000 | 0 | 63.8239 | 1 | 68.5352
12.5 | 0 | 0 | 0.25 | 63.8239 | 1 | 9.8276
25 | 0 | 0 | 0.25 | 63.8239 | 1 | 13.9616
50 | 0 | 0 | 0.25 | 63.8239 | 1 | 17.9454
100 | 0 | 0 | 0.25 | 63.8239 | 1 | 22.0097
12.5 | 500 | 0 | 0.25 | 63.8239 | 1 | 10.0497
25 | 500 | 0 | 0.25 | 63.8239 | 1 | 19.6436
50 | 500 | 0 | 0.25 | 63.8239 | 1 | 28.01
100 | 500 | 0 | 0.25 | 63.8239 | 1 | 34.2672
12.5 | 1000 | 0 | 0.25 | 63.8239 | 1 | 10.1504
25 | 1000 | 0 | 0.25 | 63.8239 | 1 | 21.4735
50 | 1000 | 0 | 0.25 | 63.8239 | 1 | 31.3953
100 | 1000 | 0 | 0.25 | 63.8239 | 1 | 39.0415
12.5 | 2000 | 0 | 0.25 | 63.8239 | 1 | 10.1327
25 | 2000 | 0 | 0.25 | 63.8239 | 1 | 23.3219
50 | 2000 | 0 | 0.25 | 63.8239 | 1 | 34.5713
100 | 2000 | 0 | 0.25 | 63.8239 | 1 | 43.1863
12.5 | 0 | 2000 | 0.25 | 63.8239 | 1 | 22.9184
25 | 0 | 2000 | 0.25 | 63.8239 | 1 | 28.7296
50 | 0 | 2000 | 0.25 | 63.8239 | 1 | 33.9063
100 | 0 | 2000 | 0.25 | 63.8239 | 1 | 38.5269
12.5 | 500 | 2000 | 0.25 | 63.8239 | 1 | 27.6112
25 | 500 | 2000 | 0.25 | 63.8239 | 1 | 35.8725
50 | 500 | 2000 | 0.25 | 63.8239 | 1 | 42.9788
100 | 500 | 2000 | 0.25 | 63.8239 | 1 | 48.7313
12.5 | 1000 | 2000 | 0.25 | 63.8239 | 1 | 28.6396
25 | 1000 | 2000 | 0.25 | 63.8239 | 1 | 38.2737
50 | 1000 | 2000 | 0.25 | 63.8239 | 1 | 46.4076
100 | 1000 | 2000 | 0.25 | 63.8239 | 1 | 53.2637
12.5 | 2000 | 2000 | 0.25 | 63.8239 | 1 | 29.0819
25 | 2000 | 2000 | 0.25 | 63.8239 | 1 | 40.2709
50 | 2000 | 2000 | 0.25 | 63.8239 | 1 | 49.7657
100 | 2000 | 2000 | 0.25 | 63.8239 | 1 | 58.1613
12.5 | 0 | 4000 | 0.25 | 63.8239 | 1 | 28.3094
25 | 0 | 4000 | 0.25 | 63.8239 | 1 | 36.4142
50 | 0 | 4000 | 0.25 | 63.8239 | 1 | 43.234
100 | 0 | 4000 | 0.25 | 63.8239 | 1 | 48.674
12.5 | 500 | 4000 | 0.25 | 63.8239 | 1 | 29.7904
25 | 500 | 4000 | 0.25 | 63.8239 | 1 | 39.7846
50 | 500 | 4000 | 0.25 | 63.8239 | 1 | 48.0383
100 | 500 | 4000 | 0.25 | 63.8239 | 1 | 54.8335
12.5 | 1000 | 4000 | 0.25 | 63.8239 | 1 | 30.2237
25 | 1000 | 4000 | 0.25 | 63.8239 | 1 | 41.2173
50 | 1000 | 4000 | 0.25 | 63.8239 | 1 | 50.6069
100 | 1000 | 4000 | 0.25 | 63.8239 | 1 | 58.3678
12.5 | 2000 | 4000 | 0.25 | 63.8239 | 1 | 30.4033
25 | 2000 | 4000 | 0.25 | 63.8239 | 1 | 42.7712
50 | 2000 | 4000 | 0.25 | 63.8239 | 1 | 53.3764
100 | 2000 | 4000 | 0.25 | 63.8239 | 1 | 62.6109
12.5 | 0 | 8000 | 0.25 | 63.8239 | 1 | 31.1763
25 | 0 | 8000 | 0.25 | 63.8239 | 1 | 42.0954
50 | 0 | 8000 | 0.25 | 63.8239 | 1 | 51.3249
100 | 0 | 8000 | 0.25 | 63.8239 | 1 | 59.353
12.5 | 500 | 8000 | 0.25 | 63.8239 | 1 | 31.157
25 | 500 | 8000 | 0.25 | 63.8239 | 1 | 42.921
50 | 500 | 8000 | 0.25 | 63.8239 | 1 | 53.8579
100 | 500 | 8000 | 0.25 | 63.8239 | 1 | 62.779
12.5 | 1000 | 8000 | 0.25 | 63.8239 | 1 | 31.0991
25 | 1000 | 8000 | 0.25 | 63.8239 | 1 | 43.5832
50 | 1000 | 8000 | 0.25 | 63.8239 | 1 | 55.3435
100 | 1000 | 8000 | 0.25 | 63.8239 | 1 | 65.0948
12.5 | 2000 | 8000 | 0.25 | 63.8239 | 1 | 31.2239
25 | 2000 | 8000 | 0.25 | 63.8239 | 1 | 44.4077
50 | 2000 | 8000 | 0.25 | 63.8239 | 1 | 56.9868
100 | 2000 | 8000 | 0.25 | 63.8239 | 1 | 67.6356
12.5 | 0 | 0 | 0.5 | 63.8239 | 1 | 11.4176
25 | 0 | 0 | 0.5 | 63.8239 | 1 | 15.9226
50 | 0 | 0 | 0.5 | 63.8239 | 1 | 20.0197
100 | 0 | 0 | 0.5 | 63.8239 | 1 | 24.0742
12.5 | 500 | 0 | 0.5 | 63.8239 | 1 | 11.5483
25 | 500 | 0 | 0.5 | 63.8239 | 1 | 20.0834
50 | 500 | 0 | 0.5 | 63.8239 | 1 | 27.8822
100 | 500 | 0 | 0.5 | 63.8239 | 1 | 33.9677
12.5 | 1000 | 0 | 0.5 | 63.8239 | 1 | 11.5106
25 | 1000 | 0 | 0.5 | 63.8239 | 1 | 21.4884
50 | 1000 | 0 | 0.5 | 63.8239 | 1 | 30.7886
100 | 1000 | 0 | 0.5 | 63.8239 | 1 | 37.764
12.5 | 2000 | 0 | 0.5 | 63.8239 | 1 | 11.5264
25 | 2000 | 0 | 0.5 | 63.8239 | 1 | 22.9795
50 | 2000 | 0 | 0.5 | 63.8239 | 1 | 33.1455
100 | 2000 | 0 | 0.5 | 63.8239 | 1 | 40.9816
12.5 | 0 | 2000 | 0.5 | 63.8239 | 1 | 20.7113
25 | 0 | 2000 | 0.5 | 63.8239 | 1 | 26.8098
50 | 0 | 2000 | 0.5 | 63.8239 | 1 | 32.3242
100 | 0 | 2000 | 0.5 | 63.8239 | 1 | 37.3399
12.5 | 500 | 2000 | 0.5 | 63.8239 | 1 | 24.4955
25 | 500 | 2000 | 0.5 | 63.8239 | 1 | 33.2185
50 | 500 | 2000 | 0.5 | 63.8239 | 1 | 40.4074
100 | 500 | 2000 | 0.5 | 63.8239 | 1 | 46.4146
12.5 | 1000 | 2000 | 0.5 | 63.8239 | 1 | 25.1817
25 | 1000 | 2000 | 0.5 | 63.8239 | 1 | 35.0904
50 | 1000 | 2000 | 0.5 | 63.8239 | 1 | 43.2866
100 | 1000 | 2000 | 0.5 | 63.8239 | 1 | 50.033
12.5 | 2000 | 2000 | 0.5 | 63.8239 | 1 | 25.464
25 | 2000 | 2000 | 0.5 | 63.8239 | 1 | 36.7456
50 | 2000 | 2000 | 0.5 | 63.8239 | 1 | 45.8955
100 | 2000 | 2000 | 0.5 | 63.8239 | 1 | 53.8494
12.5 | 0 | 4000 | 0.5 | 63.8239 | 1 | 25.0311
25 | 0 | 4000 | 0.5 | 63.8239 | 1 | 33.7025
50 | 0 | 4000 | 0.5 | 63.8239 | 1 | 41.0209
100 | 0 | 4000 | 0.5 | 63.8239 | 1 | 46.9047
12.5 | 500 | 4000 | 0.5 | 63.8239 | 1 | 26.2864
25 | 500 | 4000 | 0.5 | 63.8239 | 1 | 37.5085
50 | 500 | 4000 | 0.5 | 63.8239 | 1 | 45.9749
100 | 500 | 4000 | 0.5 | 63.8239 | 1 | 53.1208
12.5 | 1000 | 4000 | 0.5 | 63.8239 | 1 | 26.4562
25 | 1000 | 4000 | 0.5 | 63.8239 | 1 | 38.727
50 | 1000 | 4000 | 0.5 | 63.8239 | 1 | 48.2598
100 | 1000 | 4000 | 0.5 | 63.8239 | 1 | 56.0657
12.5 | 2000 | 4000 | 0.5 | 63.8239 | 1 | 26.5121
25 | 2000 | 4000 | 0.5 | 63.8239 | 1 | 40.0318
50 | 2000 | 4000 | 0.5 | 63.8239 | 1 | 50.4502
100 | 2000 | 4000 | 0.5 | 63.8239 | 1 | 59.4095
12.5 | 0 | 8000 | 0.5 | 63.8239 | 1 | 27.7299
25 | 0 | 8000 | 0.5 | 63.8239 | 1 | 40.5615
50 | 0 | 8000 | 0.5 | 63.8239 | 1 | 50.2172
100 | 0 | 8000 | 0.5 | 63.8239 | 1 | 58.4691
12.5 | 500 | 8000 | 0.5 | 63.8239 | 1 | 27.5223
25 | 500 | 8000 | 0.5 | 63.8239 | 1 | 41.5568
50 | 500 | 8000 | 0.5 | 63.8239 | 1 | 52.3433
100 | 500 | 8000 | 0.5 | 63.8239 | 1 | 61.3285
12.5 | 1000 | 8000 | 0.5 | 63.8239 | 1 | 27.4375
25 | 1000 | 8000 | 0.5 | 63.8239 | 1 | 42.1277
50 | 1000 | 8000 | 0.5 | 63.8239 | 1 | 53.6597
100 | 1000 | 8000 | 0.5 | 63.8239 | 1 | 63.3631
12.5 | 2000 | 8000 | 0.5 | 63.8239 | 1 | 27.3658
25 | 2000 | 8000 | 0.5 | 63.8239 | 1 | 42.7596
50 | 2000 | 8000 | 0.5 | 63.8239 | 1 | 55.2118
100 | 2000 | 8000 | 0.5 | 63.8239 | 1 | 65.6407
12.5 | 0 | 0 | 1 | 63.8239 | 1 | 11.77
25 | 0 | 0 | 1 | 63.8239 | 1 | 16.3455
50 | 0 | 0 | 1 | 63.8239 | 1 | 20.9946
100 | 0 | 0 | 1 | 63.8239 | 1 | 25.5795
12.5 | 500 | 0 | 1 | 63.8239 | 1 | 11.7506
25 | 500 | 0 | 1 | 63.8239 | 1 | 19.0818
50 | 500 | 0 | 1 | 63.8239 | 1 | 26.451
100 | 500 | 0 | 1 | 63.8239 | 1 | 32.4742
12.5 | 1000 | 0 | 1 | 63.8239 | 1 | 11.7015
25 | 1000 | 0 | 1 | 63.8239 | 1 | 19.9951
50 | 1000 | 0 | 1 | 63.8239 | 1 | 28.4474
100 | 1000 | 0 | 1 | 63.8239 | 1 | 34.9547
12.5 | 2000 | 0 | 1 | 63.8239 | 1 | 11.7713
25 | 2000 | 0 | 1 | 63.8239 | 1 | 20.8094
50 | 2000 | 0 | 1 | 63.8239 | 1 | 30.1935
100 | 2000 | 0 | 1 | 63.8239 | 1 | 37.2898
12.5 | 0 | 2000 | 1 | 63.8239 | 1 | 17.1349
25 | 0 | 2000 | 1 | 63.8239 | 1 | 23.3916
50 | 0 | 2000 | 1 | 63.8239 | 1 | 29.1678
100 | 0 | 2000 | 1 | 63.8239 | 1 | 34.5464
12.5 | 500 | 2000 | 1 | 63.8239 | 1 | 19.0908
25 | 500 | 2000 | 1 | 63.8239 | 1 | 28.0828
50 | 500 | 2000 | 1 | 63.8239 | 1 | 35.3041
100 | 500 | 2000 | 1 | 63.8239 | 1 | 41.5447
12.5 | 1000 | 2000 | 1 | 63.8239 | 1 | 19.3701
25 | 1000 | 2000 | 1 | 63.8239 | 1 | 29.3698
50 | 1000 | 2000 | 1 | 63.8239 | 1 | 37.2679
100 | 1000 | 2000 | 1 | 63.8239 | 1 | 44.087
12.5 | 2000 | 2000 | 1 | 63.8239 | 1 | 19.4783
25 | 2000 | 2000 | 1 | 63.8239 | 1 | 30.4055
50 | 2000 | 2000 | 1 | 63.8239 | 1 | 39.0666
100 | 2000 | 2000 | 1 | 63.8239 | 1 | 46.6932
12.5 | 0 | 4000 | 1 | 63.8239 | 1 | 19.2433
25 | 0 | 4000 | 1 | 63.8239 | 1 | 28.1044
50 | 0 | 4000 | 1 | 63.8239 | 1 | 35.4393
100 | 0 | 4000 | 1 | 63.8239 | 1 | 41.8563
12.5 | 500 | 4000 | 1 | 63.8239 | 1 | 19.9362
25 | 500 | 4000 | 1 | 63.8239 | 1 | 31.3125
50 | 500 | 4000 | 1 | 63.8239 | 1 | 39.9885
100 | 500 | 4000 | 1 | 63.8239 | 1 | 47.3924
12.5 | 1000 | 4000 | 1 | 63.8239 | 1 | 19.9536
25 | 1000 | 4000 | 1 | 63.8239 | 1 | 32.2038
50 | 1000 | 4000 | 1 | 63.8239 | 1 | 41.6661
100 | 1000 | 4000 | 1 | 63.8239 | 1 | 49.5685
12.5 | 2000 | 4000 | 1 | 63.8239 | 1 | 19.9148
25 | 2000 | 4000 | 1 | 63.8239 | 1 | 32.9232
50 | 2000 | 4000 | 1 | 63.8239 | 1 | 43.2526
100 | 2000 | 4000 | 1 | 63.8239 | 1 | 51.8174
12.5 | 0 | 8000 | 1 | 63.8239 | 1 | 20.4466
25 | 0 | 8000 | 1 | 63.8239 | 1 | 34.2775
50 | 0 | 8000 | 1 | 63.8239 | 1 | 44.9381
100 | 0 | 8000 | 1 | 63.8239 | 1 | 53.0386
12.5 | 500 | 8000 | 1 | 63.8239 | 1 | 20.2324
25 | 500 | 8000 | 1 | 63.8239 | 1 | 35.3856
50 | 500 | 8000 | 1 | 63.8239 | 1 | 47.2732
100 | 500 | 8000 | 1 | 63.8239 | 1 | 56.1661
12.5 | 1000 | 8000 | 1 | 63.8239 | 1 | 20.2109
25 | 1000 | 8000 | 1 | 63.8239 | 1 | 35.7948
50 | 1000 | 8000 | 1 | 63.8239 | 1 | 48.3382
100 | 1000 | 8000 | 1 | 63.8239 | 1 | 57.7691
12.5 | 2000 | 8000 | 1 | 63.8239 | 1 | 20.1278
25 | 2000 | 8000 | 1 | 63.8239 | 1 | 36.0982
50 | 2000 | 8000 | 1 | 63.8239 | 1 | 49.3707
100 | 2000 | 8000 | 1 | 63.8239 | 1 | 59.5752
12.5 | 0 | 0 | 0 | 16.11 | 2 | 1.6801
25 | 0 | 0 | 0 | 16.11 | 2 | 2.5796
50 | 0 | 0 | 0 | 16.11 | 2 | 5.594
100 | 0 | 0 | 0 | 16.11 | 2 | 11.1055
12.5 | 500 | 0 | 0 | 16.11 | 2 | 1.8133
25 | 500 | 0 | 0 | 16.11 | 2 | 2.8255
50 | 500 | 0 | 0 | 16.11 | 2 | 6.8305
100 | 500 | 0 | 0 | 16.11 | 2 | 25.4639
12.5 | 1000 | 0 | 0 | 16.11 | 2 | 1.8133
25 | 1000 | 0 | 0 | 16.11 | 2 | 2.8255
50 | 1000 | 0 | 0 | 16.11 | 2 | 7.3198
100 | 1000 | 0 | 0 | 16.11 | 2 | 30.3935
12.5 | 2000 | 0 | 0 | 16.11 | 2 | 1.8133
25 | 2000 | 0 | 0 | 16.11 | 2 | 2.8255
50 | 2000 | 0 | 0 | 16.11 | 2 | 8.0799
100 | 2000 | 0 | 0 | 16.11 | 2 | 36.0349
12.5 | 0 | 2000 | 0 | 16.11 | 2 | 32.0257
25 | 0 | 2000 | 0 | 16.11 | 2 | 38.078
50 | 0 | 2000 | 0 | 16.11 | 2 | 43.0277
100 | 0 | 2000 | 0 | 16.11 | 2 | 47.3252
12.5 | 500 | 2000 | 0 | 16.11 | 2 | 36.8316
25 | 500 | 2000 | 0 | 16.11 | 2 | 46.2927
50 | 500 | 2000 | 0 | 16.11 | 2 | 55.4076
100 | 500 | 2000 | 0 | 16.11 | 2 | 62.6591
12.5 | 1000 | 2000 | 0 | 16.11 | 2 | 37.3869
25 | 1000 | 2000 | 0 | 16.11 | 2 | 48.4995
50 | 1000 | 2000 | 0 | 16.11 | 2 | 59.5984
100 | 1000 | 2000 | 0 | 16.11 | 2 | 68.9289
12.5 | 2000 | 2000 | 0 | 16.11 | 2 | 37.9854
25 | 2000 | 2000 | 0 | 16.11 | 2 | 50.4428
50 | 2000 | 2000 | 0 | 16.11 | 2 | 64.5852
100 | 2000 | 2000 | 0 | 16.11 | 2 | 75.8244
12.5 | 0 | 4000 | 0 | 16.11 | 2 | 35.9086
25 | 0 | 4000 | 0 | 16.11 | 2 | 44.2615
50 | 0 | 4000 | 0 | 16.11 | 2 | 51.9634
100 | 0 | 4000 | 0 | 16.11 | 2 | 57.7708
12.5 | 500 | 4000 | 0 | 16.11 | 2 | 37.5431
25 | 500 | 4000 | 0 | 16.11 | 2 | 48.074
50 | 500 | 4000 | 0 | 16.11 | 2 | 58.1699
100 | 500 | 4000 | 0 | 16.11 | 2 | 66.4143
12.5 | 1000 | 4000 | 0 | 16.11 | 2 | 38.1691
25 | 1000 | 4000 | 0 | 16.11 | 2 | 49.2627
50 | 1000 | 4000 | 0 | 16.11 | 2 | 61.3041
100 | 1000 | 4000 | 0 | 16.11 | 2 | 71.6257
12.5 | 2000 | 4000 | 0 | 16.11 | 2 | 38.4656
25 | 2000 | 4000 | 0 | 16.11 | 2 | 51.0187
50 | 2000 | 4000 | 0 | 16.11 | 2 | 65.5941
100 | 2000 | 4000 | 0 | 16.11 | 2 | 77.1882
12.5 | 0 | 8000 | 0 | 16.11 | 2 | 38.1134
25 | 0 | 8000 | 0 | 16.11 | 2 | 48.8043
50 | 0 | 8000 | 0 | 16.11 | 2 | 58.9981
100 | 0 | 8000 | 0 | 16.11 | 2 | 67.9409
12.5 | 500 | 8000 | 0 | 16.11 | 2 | 38.4708
25 | 500 | 8000 | 0 | 16.11 | 2 | 49.7654
50 | 500 | 8000 | 0 | 16.11 | 2 | 62.3346
100 | 500 | 8000 | 0 | 16.11 | 2 | 72.7697
12.5 | 1000 | 8000 | 0 | 16.11 | 2 | 38.7407
25 | 1000 | 8000 | 0 | 16.11 | 2 | 50.5216
50 | 1000 | 8000 | 0 | 16.11 | 2 | 64.5856
100 | 1000 | 8000 | 0 | 16.11 | 2 | 75.6435
12.5 | 2000 | 8000 | 0 | 16.11 | 2 | 38.8121
25 | 2000 | 8000 | 0 | 16.11 | 2 | 51.6634
50 | 2000 | 8000 | 0 | 16.11 | 2 | 67.4771
100 | 2000 | 8000 | 0 | 16.11 | 2 | 79.3013
12.5 | 0 | 0 | 0.25 | 16.11 | 2 | 12.1616
25 | 0 | 0 | 0.25 | 16.11 | 2 | 14.5067
50 | 0 | 0 | 0.25 | 16.11 | 2 | 17.6326
100 | 0 | 0 | 0.25 | 16.11 | 2 | 22.4237
12.5 | 500 | 0 | 0.25 | 16.11 | 2 | 12.2663
25 | 500 | 0 | 0.25 | 16.11 | 2 | 14.544
50 | 500 | 0 | 0.25 | 16.11 | 2 | 18.642
100 | 500 | 0 | 0.25 | 16.11 | 2 | 31.038
12.5 | 1000 | 0 | 0.25 | 16.11 | 2 | 12.2663
25 | 1000 | 0 | 0.25 | 16.11 | 2 | 14.544
50 | 1000 | 0 | 0.25 | 16.11 | 2 | 18.9212
100 | 1000 | 0 | 0.25 | 16.11 | 2 | 34.2351
12.5 | 2000 | 0 | 0.25 | 16.11 | 2 | 12.2663
25 | 2000 | 0 | 0.25 | 16.11 | 2 | 14.544
50 | 2000 | 0 | 0.25 | 16.11 | 2 | 18.7161
100 | 2000 | 0 | 0.25 | 16.11 | 2 | 37.7922
12.5 | 0 | 2000 | 0.25 | 16.11 | 2 | 32.4205
25 | 0 | 2000 | 0.25 | 16.11 | 2 | 39.4387
50 | 0 | 2000 | 0.25 | 16.11 | 2 | 45.1618
100 | 0 | 2000 | 0.25 | 16.11 | 2 | 49.3075
12.5 | 500 | 2000 | 0.25 | 16.11 | 2 | 35.977
25 | 500 | 2000 | 0.25 | 16.11 | 2 | 46.0949
50 | 500 | 2000 | 0.25 | 16.11 | 2 | 54.8468
100 | 500 | 2000 | 0.25 | 16.11 | 2 | 61.8668
12.5 | 1000 | 2000 | 0.25 | 16.11 | 2 | 36.0803
25 | 1000 | 2000 | 0.25 | 16.11 | 2 | 47.2618
50 | 1000 | 2000 | 0.25 | 16.11 | 2 | 57.4497
100 | 1000 | 2000 | 0.25 | 16.11 | 2 | 65.665
12.5 | 2000 | 2000 | 0.25 | 16.11 | 2 | 36.0534
25 | 2000 | 2000 | 0.25 | 16.11 | 2 | 48.1385
50 | 2000 | 2000 | 0.25 | 16.11 | 2 | 60.3701
100 | 2000 | 2000 | 0.25 | 16.11 | 2 | 70.417
12.5 | 0 | 4000 | 0.25 | 16.11 | 2 | 38.3375
25 | 0 | 4000 | 0.25 | 16.11 | 2 | 47.0154
50 | 0 | 4000 | 0.25 | 16.11 | 2 | 54.6185
100 | 0 | 4000 | 0.25 | 16.11 | 2 | 60.3313
12.5 | 500 | 4000 | 0.25 | 16.11 | 2 | 39.1809
25 | 500 | 4000 | 0.25 | 16.11 | 2 | 50.5011
50 | 500 | 4000 | 0.25 | 16.11 | 2 | 60.1065
100 | 500 | 4000 | 0.25 | 16.11 | 2 | 67.9074
12.5 | 1000 | 4000 | 0.25 | 16.11 | 2 | 39.4953
25 | 1000 | 4000 | 0.25 | 16.11 | 2 | 51.4401
50 | 1000 | 4000 | 0.25 | 16.11 | 2 | 62.4045
100 | 1000 | 4000 | 0.25 | 16.11 | 2 | 71.5445
12.5 | 2000 | 4000 | 0.25 | 16.11 | 2 | 39.1749
25 | 2000 | 4000 | 0.25 | 16.11 | 2 | 51.8511
50 | 2000 | 4000 | 0.25 | 16.11 | 2 | 64.9543
100 | 2000 | 4000 | 0.25 | 16.11 | 2 | 75.1254
12.5 | 0 | 8000 | 0.25 | 16.11 | 2 | 41.1298
25 | 0 | 8000 | 0.25 | 16.11 | 2 | 52.5583
50 | 0 | 8000 | 0.25 | 16.11 | 2 | 61.9556
100 | 0 | 8000 | 0.25 | 16.11 | 2 | 69.9495
12.5 | 500 | 8000 | 0.25 | 16.11 | 2 | 40.9334
25 | 500 | 8000 | 0.25 | 16.11 | 2 | 53.4373
50 | 500 | 8000 | 0.25 | 16.11 | 2 | 64.4604
100 | 500 | 8000 | 0.25 | 16.11 | 2 | 73.7979
12.5 | 1000 | 8000 | 0.25 | 16.11 | 2 | 40.9494
25 | 1000 | 8000 | 0.25 | 16.11 | 2 | 53.7732
50 | 1000 | 8000 | 0.25 | 16.11 | 2 | 65.9908
100 | 1000 | 8000 | 0.25 | 16.11 | 2 | 76.0575
12.5 | 2000 | 8000 | 0.25 | 16.11 | 2 | 40.7372
25 | 2000 | 8000 | 0.25 | 16.11 | 2 | 54.19
50 | 2000 | 8000 | 0.25 | 16.11 | 2 | 67.7453
100 | 2000 | 8000 | 0.25 | 16.11 | 2 | 78.782
12.5 | 0 | 0 | 0.5 | 16.11 | 2 | 14.0148
25 | 0 | 0 | 0.5 | 16.11 | 2 | 17.4259
50 | 0 | 0 | 0.5 | 16.11 | 2 | 21.1305
100 | 0 | 0 | 0.5 | 16.11 | 2 | 25.9817
12.5 | 500 | 0 | 0.5 | 16.11 | 2 | 13.9965
25 | 500 | 0 | 0.5 | 16.11 | 2 | 17.4868
50 | 500 | 0 | 0.5 | 16.11 | 2 | 21.556
100 | 500 | 0 | 0.5 | 16.11 | 2 | 32.0291
12.5 | 1000 | 0 | 0.5 | 16.11 | 2 | 13.9965
25 | 1000 | 0 | 0.5 | 16.11 | 2 | 17.4868
50 | 1000 | 0 | 0.5 | 16.11 | 2 | 21.8001
100 | 1000 | 0 | 0.5 | 16.11 | 2 | 34.2832
12.5 | 2000 | 0 | 0.5 | 16.11 | 2 | 13.9965
25 | 2000 | 0 | 0.5 | 16.11 | 2 | 17.4868
50 | 2000 | 0 | 0.5 | 16.11 | 2 | 21.7677
100 | 2000 | 0 | 0.5 | 16.11 | 2 | 36.6883
12.5 | 0 | 2000 | 0.5 | 16.11 | 2 | 27.4655
25 | 0 | 2000 | 0.5 | 16.11 | 2 | 34.2368
50 | 0 | 2000 | 0.5 | 16.11 | 2 | 40.2964
100 | 0 | 2000 | 0.5 | 16.11 | 2 | 45.5496
12.5 | 500 | 2000 | 0.5 | 16.11 | 2 | 30.2827
25 | 500 | 2000 | 0.5 | 16.11 | 2 | 40.2606
50 | 500 | 2000 | 0.5 | 16.11 | 2 | 48.5516
100 | 500 | 2000 | 0.5 | 16.11 | 2 | 55.8389
12.5 | 1000 | 2000 | 0.5 | 16.11 | 2 | 30.2785
25 | 1000 | 2000 | 0.5 | 16.11 | 2 | 41.1693
50 | 1000 | 2000 | 0.5 | 16.11 | 2 | 50.464
100 | 1000 | 2000 | 0.5 | 16.11 | 2 | 58.59
12.5 | 2000 | 2000 | 0.5 | 16.11 | 2 | 30.2066
25 | 2000 | 2000 | 0.5 | 16.11 | 2 | 41.5437
50 | 2000 | 2000 | 0.5 | 16.11 | 2 | 52.5316
100 | 2000 | 2000 | 0.5 | 16.11 | 2 | 61.7906
12.5 | 0 | 4000 | 0.5 | 16.11 | 2 | 32.7339
25 | 0 | 4000 | 0.5 | 16.11 | 2 | 43.5332
50 | 0 | 4000 | 0.5 | 16.11 | 2 | 51.3497
100 | 0 | 4000 | 0.5 | 16.11 | 2 | 57.1645
12.5 | 500 | 4000 | 0.5 | 16.11 | 2 | 33.3713
25 | 500 | 4000 | 0.5 | 16.11 | 2 | 46.1695
50 | 500 | 4000 | 0.5 | 16.11 | 2 | 56.1561
100 | 500 | 4000 | 0.5 | 16.11 | 2 | 64.0804
12.5 | 1000 | 4000 | 0.5 | 16.11 | 2 | 33.1749
25 | 1000 | 4000 | 0.5 | 16.11 | 2 | 46.5646
50 | 1000 | 4000 | 0.5 | 16.11 | 2 | 57.5733
100 | 1000 | 4000 | 0.5 | 16.11 | 2 | 66.5376
12.5 | 2000 | 4000 | 0.5 | 16.11 | 2 | 32.821
25 | 2000 | 4000 | 0.5 | 16.11 | 2 | 46.8802
50 | 2000 | 4000 | 0.5 | 16.11 | 2 | 59.2992
100 | 2000 | 4000 | 0.5 | 16.11 | 2 | 69.29
12.5 | 0 | 8000 | 0.5 | 16.11 | 2 | 36.0544
25 | 0 | 8000 | 0.5 | 16.11 | 2 | 49.6829
50 | 0 | 8000 | 0.5 | 16.11 | 2 | 60.0236
100 | 0 | 8000 | 0.5 | 16.11 | 2 | 68.115
12.5 | 500 | 8000 | 0.5 | 16.11 | 2 | 35.4177
25 | 500 | 8000 | 0.5 | 16.11 | 2 | 50.4812
50 | 500 | 8000 | 0.5 | 16.11 | 2 | 62.1642
100 | 500 | 8000 | 0.5 | 16.11 | 2 | 71.8568
12.5 | 1000 | 8000 | 0.5 | 16.11 | 2 | 35.1984
25 | 1000 | 8000 | 0.5 | 16.11 | 2 | 50.6602
50 | 1000 | 8000 | 0.5 | 16.11 | 2 | 63.1794
100 | 1000 | 8000 | 0.5 | 16.11 | 2 | 73.5322
12.5 | 2000 | 8000 | 0.5 | 16.11 | 2 | 35.0216
25 | 2000 | 8000 | 0.5 | 16.11 | 2 | 50.9281
50 | 2000 | 8000 | 0.5 | 16.11 | 2 | 64.3814
100 | 2000 | 8000 | 0.5 | 16.11 | 2 | 75.6548
12.5 | 0 | 0 | 1 | 16.11 | 2 | 13.6834
25 | 0 | 0 | 1 | 16.11 | 2 | 17.9452
50 | 0 | 0 | 1 | 16.11 | 2 | 22.3869
100 | 0 | 0 | 1 | 16.11 | 2 | 27.1688
12.5 | 500 | 0 | 1 | 16.11 | 2 | 13.704
25 | 500 | 0 | 1 | 16.11 | 2 | 17.9909
50 | 500 | 0 | 1 | 16.11 | 2 | 22.7252
100 | 500 | 0 | 1 | 16.11 | 2 | 31.3929
12.5 | 1000 | 0 | 1 | 16.11 | 2 | 13.704
25 | 1000 | 0 | 1 | 16.11 | 2 | 17.9909
50 | 1000 | 0 | 1 | 16.11 | 2 | 22.7264
100 | 1000 | 0 | 1 | 16.11 | 2 | 32.9418
12.5 | 2000 | 0 | 1 | 16.11 | 2 | 13.704
25 | 2000 | 0 | 1 | 16.11 | 2 | 17.9909
50 | 2000 | 0 | 1 | 16.11 | 2 | 22.6845
100 | 2000 | 0 | 1 | 16.11 | 2 | 34.431
12.5 | 0 | 2000 | 1 | 16.11 | 2 | 20.7866
25 | 0 | 2000 | 1 | 16.11 | 2 | 28.0829
50 | 0 | 2000 | 1 | 16.11 | 2 | 34.3271
100 | 0 | 2000 | 1 | 16.11 | 2 | 39.7756
12.5 | 500 | 2000 | 1 | 16.11 | 2 | 22.2401
25 | 500 | 2000 | 1 | 16.11 | 2 | 31.8066
50 | 500 | 2000 | 1 | 16.11 | 2 | 40.0366
100 | 500 | 2000 | 1 | 16.11 | 2 | 47.0074
12.5 | 1000 | 2000 | 1 | 16.11 | 2 | 22.2271
25 | 1000 | 2000 | 1 | 16.11 | 2 | 32.1719
50 | 1000 | 2000 | 1 | 16.11 | 2 | 41.1713
100 | 1000 | 2000 | 1 | 16.11 | 2 | 48.6682
12.5 | 2000 | 2000 | 1 | 16.11 | 2 | 22.119
25 | 2000 | 2000 | 1 | 16.11 | 2 | 32.6021
50 | 2000 | 2000 | 1 | 16.11 | 2 | 42.3818
100 | 2000 | 2000 | 1 | 16.11 | 2 | 50.7238
12.5 | 0 | 4000 | 1 | 16.11 | 2 | 23.5428
25 | 0 | 4000 | 1 | 16.11 | 2 | 33.8264
50 | 0 | 4000 | 1 | 16.11 | 2 | 41.8313
100 | 0 | 4000 | 1 | 16.11 | 2 | 48.4911
12.5 | 500 | 4000 | 1 | 16.11 | 2 | 23.6131
25 | 500 | 4000 | 1 | 16.11 | 2 | 36.0308
50 | 500 | 4000 | 1 | 16.11 | 2 | 45.6743
100 | 500 | 4000 | 1 | 16.11 | 2 | 54.0178
12.5 | 1000 | 4000 | 1 | 16.11 | 2 | 23.4325
25 | 1000 | 4000 | 1 | 16.11 | 2 | 36.2649
50 | 1000 | 4000 | 1 | 16.11 | 2 | 46.7321
100 | 1000 | 4000 | 1 | 16.11 | 2 | 55.4822
12.5 | 2000 | 4000 | 1 | 16.11 | 2 | 23.2736
25 | 2000 | 4000 | 1 | 16.11 | 2 | 36.2294
50 | 2000 | 4000 | 1 | 16.11 | 2 | 47.6248
100 | 2000 | 4000 | 1 | 16.11 | 2 | 57.1079
12.5 | 0 | 8000 | 1 | 16.11 | 2 | 24.8464
25 | 0 | 8000 | 1 | 16.11 | 2 | 40.8556
50 | 0 | 8000 | 1 | 16.11 | 2 | 52.4265
100 | 0 | 8000 | 1 | 16.11 | 2 | 61.1784
12.5 | 500 | 8000 | 1 | 16.11 | 2 | 24.242
25 | 500 | 8000 | 1 | 16.11 | 2 | 41.2363
50 | 500 | 8000 | 1 | 16.11 | 2 | 54.355
100 | 500 | 8000 | 1 | 16.11 | 2 | 64.2045
12.5 | 1000 | 8000 | 1 | 16.11 | 2 | 24.039
25 | 1000 | 8000 | 1 | 16.11 | 2 | 41.3125
50 | 1000 | 8000 | 1 | 16.11 | 2 | 54.988
100 | 1000 | 8000 | 1 | 16.11 | 2 | 65.2827
12.5 | 2000 | 8000 | 1 | 16.11 | 2 | 23.8728
25 | 2000 | 8000 | 1 | 16.11 | 2 | 41.1531
50 | 2000 | 8000 | 1 | 16.11 | 2 | 55.5598
100 | 2000 | 8000 | 1 | 16.11 | 2 | 66.8652
12.5 | 0 | 0 | 0 | 29.33 | 2 | 3.1605
25 | 0 | 0 | 0 | 29.33 | 2 | 6.5162
50 | 0 | 0 | 0 | 29.33 | 2 | 10.6276
100 | 0 | 0 | 0 | 29.33 | 2 | 14.9885
12.5 | 500 | 0 | 0 | 29.33 | 2 | 3.0584
25 | 500 | 0 | 0 | 29.33 | 2 | 9.6839
50 | 500 | 0 | 0 | 29.33 | 2 | 21.1728
100 | 500 | 0 | 0 | 29.33 | 2 | 29.3988
12.5 | 1000 | 0 | 0 | 29.33 | 2 | 3.063
25 | 1000 | 0 | 0 | 29.33 | 2 | 11.163
50 | 1000 | 0 | 0 | 29.33 | 2 | 25.8658
100 | 1000 | 0 | 0 | 29.33 | 2 | 35.4174
12.5 | 2000 | 0 | 0 | 29.33 | 2 | 3.0638
25 | 2000 | 0 | 0 | 29.33 | 2 | 12.3861
50 | 2000 | 0 | 0 | 29.33 | 2 | 29.7291
100 | 2000 | 0 | 0 | 29.33 | 2 | 41.8863
12.5 | 0 | 2000 | 0 | 29.33 | 2 | 22.3162
25 | 0 | 2000 | 0 | 29.33 | 2 | 27.375
50 | 0 | 2000 | 0 | 29.33 | 2 | 32.1798
100 | 0 | 2000 | 0 | 29.33 | 2 | 36.0781
12.5 | 500 | 2000 | 0 | 29.33 | 2 | 26.2038
25 | 500 | 2000 | 0 | 29.33 | 2 | 34.2958
50 | 500 | 2000 | 0 | 29.33 | 2 | 41.4687
100 | 500 | 2000 | 0 | 29.33 | 2 | 47.6423
12.5 | 1000 | 2000 | 0 | 29.33 | 2 | 27.3433
25 | 1000 | 2000 | 0 | 29.33 | 2 | 37.0811
50 | 1000 | 2000 | 0 | 29.33 | 2 | 45.9091
100 | 1000 | 2000 | 0 | 29.33 | 2 | 53.5514
12.5 | 2000 | 2000 | 0 | 29.33 | 2 | 27.8894
25 | 2000 | 2000 | 0 | 29.33 | 2 | 39.2817
50 | 2000 | 2000 | 0 | 29.33 | 2 | 50.1621
100 | 2000 | 2000 | 0 | 29.33 | 2 | 60.0765
12.5 | 0 | 4000 | 0 | 29.33 | 2 | 26.3175
25 | 0 | 4000 | 0 | 29.33 | 2 | 33.4443
50 | 0 | 4000 | 0 | 29.33 | 2 | 40.3106
100 | 0 | 4000 | 0 | 29.33 | 2 | 45.9976
12.5 | 500 | 4000 | 0 | 29.33 | 2 | 27.4087
25 | 500 | 4000 | 0 | 29.33 | 2 | 36.7481
50 | 500 | 4000 | 0 | 29.33 | 2 | 45.5585
100 | 500 | 4000 | 0 | 29.33 | 2 | 52.961
12.5 | 1000 | 4000 | 0 | 29.33 | 2 | 27.9198
25 | 1000 | 4000 | 0 | 29.33 | 2 | 38.2861
50 | 1000 | 4000 | 0 | 29.33 | 2 | 48.408
100 | 1000 | 4000 | 0 | 29.33 | 2 | 57.4864
12.5 | 2000 | 4000 | 0 | 29.33 | 2 | 28.1962
25 | 2000 | 4000 | 0 | 29.33 | 2 | 39.7487
50 | 2000 | 4000 | 0 | 29.33 | 2 | 51.6328
100 | 2000 | 4000 | 0 | 29.33 | 2 | 62.2001
12.5 | 0 | 8000 | 0 | 29.33 | 2 | 28.2253
25 | 0 | 8000 | 0 | 29.33 | 2 | 38.3178
50 | 0 | 8000 | 0 | 29.33 | 2 | 47.9137
100 | 0 | 8000 | 0 | 29.33 | 2 | 56.6335
12.5 | 500 | 8000 | 0 | 29.33 | 2 | 28.3107
25 | 500 | 8000 | 0 | 29.33 | 2 | 39.1093
50 | 500 | 8000 | 0 | 29.33 | 2 | 50.187
100 | 500 | 8000 | 0 | 29.33 | 2 | 60.1774
12.5 | 1000 | 8000 | 0 | 29.33 | 2 | 28.2416
25 | 1000 | 8000 | 0 | 29.33 | 2 | 39.6902
50 | 1000 | 8000 | 0 | 29.33 | 2 | 51.6802
100 | 1000 | 8000 | 0 | 29.33 | 2 | 62.6208
12.5 | 2000 | 8000 | 0 | 29.33 | 2 | 28.5625
25 | 2000 | 8000 | 0 | 29.33 | 2 | 40.3458
50 | 2000 | 8000 | 0 | 29.33 | 2 | 53.4638
100 | 2000 | 8000 | 0 | 29.33 | 2 | 65.7226
12.5 | 0 | 0 | 0.25 | 29.33 | 2 | 9.8811
25 | 0 | 0 | 0.25 | 29.33 | 2 | 13.5658
50 | 0 | 0 | 0.25 | 29.33 | 2 | 17.4821
100 | 0 | 0 | 0.25 | 29.33 | 2 | 21.6979
12.5 | 500 | 0 | 0.25 | 29.33 | 2 | 9.9588
25 | 500 | 0 | 0.25 | 29.33 | 2 | 15.321
50 | 500 | 0 | 0.25 | 29.33 | 2 | 25.3273
100 | 500 | 0 | 0.25 | 29.33 | 2 | 32.0707
12.5 | 1000 | 0 | 0.25 | 29.33 | 2 | 9.9615
25 | 1000 | 0 | 0.25 | 29.33 | 2 | 16.3555
50 | 1000 | 0 | 0.25 | 29.33 | 2 | 28.4138
100 | 1000 | 0 | 0.25 | 29.33 | 2 | 36.4469
12.5 | 2000 | 0 | 0.25 | 29.33 | 2 | 9.9635
25 | 2000 | 0 | 0.25 | 29.33 | 2 | 17.1677
50 | 2000 | 0 | 0.25 | 29.33 | 2 | 31.3258
100 | 2000 | 0 | 0.25 | 29.33 | 2 | 40.9012
12.5 | 0 | 2000 | 0.25 | 29.33 | 2 | 24.0288
25 | 0 | 2000 | 0.25 | 29.33 | 2 | 29.8663
50 | 0 | 2000 | 0.25 | 29.33 | 2 | 34.9963
100 | 0 | 2000 | 0.25 | 29.33 | 2 | 39.2976
12.5 | 500 | 2000 | 0.25 | 29.33 | 2 | 27.5588
25 | 500 | 2000 | 0.25 | 29.33 | 2 | 36.0676
50 | 500 | 2000 | 0.25 | 29.33 | 2 | 43.3155
100 | 500 | 2000 | 0.25 | 29.33 | 2 | 49.411
12.5 | 1000 | 2000 | 0.25 | 29.33 | 2 | 28.1286
25 | 1000 | 2000 | 0.25 | 29.33 | 2 | 37.9052
50 | 1000 | 2000 | 0.25 | 29.33 | 2 | 46.6505
100 | 1000 | 2000 | 0.25 | 29.33 | 2 | 53.9343
12.5 | 2000 | 2000 | 0.25 | 29.33 | 2 | 28.421
25 | 2000 | 2000 | 0.25 | 29.33 | 2 | 39.5814
50 | 2000 | 2000 | 0.25 | 29.33 | 2 | 49.8558
100 | 2000 | 2000 | 0.25 | 29.33 | 2 | 58.669
12.5 | 0 | 4000 | 0.25 | 29.33 | 2 | 28.5947
25 | 0 | 4000 | 0.25 | 29.33 | 2 | 35.9284
50 | 0 | 4000 | 0.25 | 29.33 | 2 | 43.1309
100 | 0 | 4000 | 0.25 | 29.33 | 2 | 48.4639
12.5 | 500 | 4000 | 0.25 | 29.33 | 2 | 29.627
25 | 500 | 4000 | 0.25 | 29.33 | 2 | 39.416
50 | 500 | 4000 | 0.25 | 29.33 | 2 | 47.9013
100 | 500 | 4000 | 0.25 | 29.33 | 2 | 54.9381
12.5 | 1000 | 4000 | 0.25 | 29.33 | 2 | 29.855
25 | 1000 | 4000 | 0.25 | 29.33 | 2 | 40.5534
50 | 1000 | 4000 | 0.25 | 29.33 | 2 | 50.4584
100 | 1000 | 4000 | 0.25 | 29.33 | 2 | 58.5655
12.5 | 2000 | 4000 | 0.25 | 29.33 | 2 | 29.8156
25 | 2000 | 4000 | 0.25 | 29.33 | 2 | 41.8223
50 | 2000 | 4000 | 0.25 | 29.33 | 2 | 53.0336
100 | 2000 | 4000 | 0.25 | 29.33 | 2 | 62.4169
12.5 | 0 | 8000 | 0.25 | 29.33 | 2 | 30.7443
25 | 0 | 8000 | 0.25 | 29.33 | 2 | 41.2513
50 | 0 | 8000 | 0.25 | 29.33 | 2 | 50.3843
100 | 0 | 8000 | 0.25 | 29.33 | 2 | 58.4263
12.5 | 500 | 8000 | 0.25 | 29.33 | 2 | 30.5492
25 | 500 | 8000 | 0.25 | 29.33 | 2 | 42.222
50 | 500 | 8000 | 0.25 | 29.33 | 2 | 52.8591
100 | 500 | 8000 | 0.25 | 29.33 | 2 | 61.832
12.5 | 1000 | 8000 | 0.25 | 29.33 | 2 | 30.5906
25 | 1000 | 8000 | 0.25 | 29.33 | 2 | 42.7131
50 | 1000 | 8000 | 0.25 | 29.33 | 2 | 54.2134
100 | 1000 | 8000 | 0.25 | 29.33 | 2 | 63.9059
12.5 | 2000 | 8000 | 0.25 | 29.33 | 2 | 30.6922
25 | 2000 | 8000 | 0.25 | 29.33 | 2 | 43.3652
50 | 2000 | 8000 | 0.25 | 29.33 | 2 | 55.6808
100 | 2000 | 8000 | 0.25 | 29.33 | 2 | 66.2223
12.5 | 0 | 0 | 0.5 | 29.33 | 2 | 11.6387
25 | 0 | 0 | 0.5 | 29.33 | 2 | 15.6018
50 | 0 | 0 | 0.5 | 29.33 | 2 | 19.9197
100 | 0 | 0 | 0.5 | 29.33 | 2 | 23.9309
12.5 | 500 | 0 | 0.5 | 29.33 | 2 | 11.7001
25 | 500 | 0 | 0.5 | 29.33 | 2 | 17.0712
50 | 500 | 0 | 0.5 | 29.33 | 2 | 26.1014
100 | 500 | 0 | 0.5 | 29.33 | 2 | 32.6432
12.5 | 1000 | 0 | 0.5 | 29.33 | 2 | 11.6634
25 | 1000 | 0 | 0.5 | 29.33 | 2 | 17.7135
50 | 1000 | 0 | 0.5 | 29.33 | 2 | 28.4064
100 | 1000 | 0 | 0.5 | 29.33 | 2 | 35.8256
12.5 | 2000 | 0 | 0.5 | 29.33 | 2 | 11.6022
25 | 2000 | 0 | 0.5 | 29.33 | 2 | 18.2522
50 | 2000 | 0 | 0.5 | 29.33 | 2 | 30.552
100 | 2000 | 0 | 0.5 | 29.33 | 2 | 39.3876
12.5 | 0 | 2000 | 0.5 | 29.33 | 2 | 21.7218
25 | 0 | 2000 | 0.5 | 29.33 | 2 | 27.7947
50 | 0 | 2000 | 0.5 | 29.33 | 2 | 33.4931
100 | 0 | 2000 | 0.5 | 29.33 | 2 | 38.0742
12.5 | 500 | 2000 | 0.5 | 29.33 | 2 | 24.5933
25 | 500 | 2000 | 0.5 | 29.33 | 2 | 33.2444
50 | 500 | 2000 | 0.5 | 29.33 | 2 | 40.7577
100 | 500 | 2000 | 0.5 | 29.33 | 2 | 46.9566
12.5 | 1000 | 2000 | 0.5 | 29.33 | 2 | 24.9209
25 | 1000 | 2000 | 0.5 | 29.33 | 2 | 34.76
50 | 1000 | 2000 | 0.5 | 29.33 | 2 | 43.1735
100 | 1000 | 2000 | 0.5 | 29.33 | 2 | 50.4928
12.5 | 2000 | 2000 | 0.5 | 29.33 | 2 | 24.9545
25 | 2000 | 2000 | 0.5 | 29.33 | 2 | 35.9414
50 | 2000 | 2000 | 0.5 | 29.33 | 2 | 46.0058
100 | 2000 | 2000 | 0.5 | 29.33 | 2 | 54.23
12.5 | 0 | 4000 | 0.5 | 29.33 | 2 | 25.9367
25 | 0 | 4000 | 0.5 | 29.33 | 2 | 34.6792
50 | 0 | 4000 | 0.5 | 29.33 | 2 | 41.6591
100 | 0 | 4000 | 0.5 | 29.33 | 2 | 47.6318
12.5 | 500 | 4000 | 0.5 | 29.33 | 2 | 26.6722
25 | 500 | 4000 | 0.5 | 29.33 | 2 | 37.8225
50 | 500 | 4000 | 0.5 | 29.33 | 2 | 46.5095
100 | 500 | 4000 | 0.5 | 29.33 | 2 | 53.7523
12.5 | 1000 | 4000 | 0.5 | 29.33 | 2 | 26.7004
25 | 1000 | 4000 | 0.5 | 29.33 | 2 | 38.7492
50 | 1000 | 4000 | 0.5 | 29.33 | 2 | 48.5912
100 | 1000 | 4000 | 0.5 | 29.33 | 2 | 56.7473
12.5 | 2000 | 4000 | 0.5 | 29.33 | 2 | 26.6577
25 | 2000 | 4000 | 0.5 | 29.33 | 2 | 39.6627
50 | 2000 | 4000 | 0.5 | 29.33 | 2 | 50.7664
100 | 2000 | 4000 | 0.5 | 29.33 | 2 | 59.847
12.5 | 0 | 8000 | 0.5 | 29.33 | 2 | 28.4629
25 | 0 | 8000 | 0.5 | 29.33 | 2 | 40.5456
50 | 0 | 8000 | 0.5 | 29.33 | 2 | 50.1378
100 | 0 | 8000 | 0.5 | 29.33 | 2 | 58.0786
12.5 | 500 | 8000 | 0.5 | 29.33 | 2 | 28.0644
25 | 500 | 8000 | 0.5 | 29.33 | 2 | 41.357
50 | 500 | 8000 | 0.5 | 29.33 | 2 | 52.2328
100 | 500 | 8000 | 0.5 | 29.33 | 2 | 61.3101
12.5 | 1000 | 8000 | 0.5 | 29.33 | 2 | 27.9805
25 | 1000 | 8000 | 0.5 | 29.33 | 2 | 41.781
50 | 1000 | 8000 | 0.5 | 29.33 | 2 | 53.4888
100 | 1000 | 8000 | 0.5 | 29.33 | 2 | 63.1271
12.5 | 2000 | 8000 | 0.5 | 29.33 | 2 | 27.8419
25 | 2000 | 8000 | 0.5 | 29.33 | 2 | 42.2736
50 | 2000 | 8000 | 0.5 | 29.33 | 2 | 54.7375
100 | 2000 | 8000 | 0.5 | 29.33 | 2 | 65.2029
12.5 | 0 | 0 | 1 | 29.33 | 2 | 11.9339
25 | 0 | 0 | 1 | 29.33 | 2 | 16.3353
50 | 0 | 0 | 1 | 29.33 | 2 | 21.072
100 | 0 | 0 | 1 | 29.33 | 2 | 25.6668
12.5 | 500 | 0 | 1 | 29.33 | 2 | 11.9303
25 | 500 | 0 | 1 | 29.33 | 2 | 17.2033
50 | 500 | 0 | 1 | 29.33 | 2 | 25.2643
100 | 500 | 0 | 1 | 29.33 | 2 | 31.5283
12.5 | 1000 | 0 | 1 | 29.33 | 2 | 11.9304
25 | 1000 | 0 | 1 | 29.33 | 2 | 17.421
50 | 1000 | 0 | 1 | 29.33 | 2 | 26.7638
100 | 1000 | 0 | 1 | 29.33 | 2 | 33.7267
12.5 | 2000 | 0 | 1 | 29.33 | 2 | 11.9304
25 | 2000 | 0 | 1 | 29.33 | 2 | 17.7561
50 | 2000 | 0 | 1 | 29.33 | 2 | 28.3151
100 | 2000 | 0 | 1 | 29.33 | 2 | 36.175
12.5 | 0 | 2000 | 1 | 29.33 | 2 | 17.6373
25 | 0 | 2000 | 1 | 29.33 | 2 | 24.0171
50 | 0 | 2000 | 1 | 29.33 | 2 | 30.0607
100 | 0 | 2000 | 1 | 29.33 | 2 | 35.3082
12.5 | 500 | 2000 | 1 | 29.33 | 2 | 19.1459
25 | 500 | 2000 | 1 | 29.33 | 2 | 28.0124
50 | 500 | 2000 | 1 | 29.33 | 2 | 35.3464
100 | 500 | 2000 | 1 | 29.33 | 2 | 41.8179
12.5 | 1000 | 2000 | 1 | 29.33 | 2 | 19.2821
25 | 1000 | 2000 | 1 | 29.33 | 2 | 29.0172
50 | 1000 | 2000 | 1 | 29.33 | 2 | 37.1253
100 | 1000 | 2000 | 1 | 29.33 | 2 | 44.2611
12.5 | 2000 | 2000 | 1 | 29.33 | 2 | 19.2458
25 | 2000 | 2000 | 1 | 29.33 | 2 | 29.8046
50 | 2000 | 2000 | 1 | 29.33 | 2 | 39.031
100 | 2000 | 2000 | 1 | 29.33 | 2 | 46.8157
12.5 | 0 | 4000 | 1 | 29.33 | 2 | 19.87
25 | 0 | 4000 | 1 | 29.33 | 2 | 28.957
50 | 0 | 4000 | 1 | 29.33 | 2 | 36.3169
100 | 0 | 4000 | 1 | 29.33 | 2 | 42.5964
12.5 | 500 | 4000 | 1 | 29.33 | 2 | 20.1883
25 | 500 | 4000 | 1 | 29.33 | 2 | 31.4529
50 | 500 | 4000 | 1 | 29.33 | 2 | 40.2199
100 | 500 | 4000 | 1 | 29.33 | 2 | 47.7544
12.5 | 1000 | 4000 | 1 | 29.33 | 2 | 20.1622
25 | 1000 | 4000 | 1 | 29.33 | 2 | 32.1675
50 | 1000 | 4000 | 1 | 29.33 | 2 | 41.7364
100 | 1000 | 4000 | 1 | 29.33 | 2 | 49.9012
12.5 | 2000 | 4000 | 1 | 29.33 | 2 | 20.0792
25 | 2000 | 4000 | 1 | 29.33 | 2 | 32.6157
50 | 2000 | 4000 | 1 | 29.33 | 2 | 43.3384
100 | 2000 | 4000 | 1 | 29.33 | 2 | 52.0793
12.5 | 0 | 8000 | 1 | 29.33 | 2 | 21.0419
25 | 0 | 8000 | 1 | 29.33 | 2 | 34.9795
50 | 0 | 8000 | 1 | 29.33 | 2 | 45.5369
100 | 0 | 8000 | 1 | 29.33 | 2 | 53.7125
12.5 | 500 | 8000 | 1 | 29.33 | 2 | 20.7002
25 | 500 | 8000 | 1 | 29.33 | 2 | 35.7559
50 | 500 | 8000 | 1 | 29.33 | 2 | 47.6934
100 | 500 | 8000 | 1 | 29.33 | 2 | 56.6338
12.5 | 1000 | 8000 | 1 | 29.33 | 2 | 20.5842
25 | 1000 | 8000 | 1 | 29.33 | 2 | 35.9679
50 | 1000 | 8000 | 1 | 29.33 | 2 | 48.6503
100 | 1000 | 8000 | 1 | 29.33 | 2 | 58.1958
12.5 | 2000 | 8000 | 1 | 29.33 | 2 | 20.4739
25 | 2000 | 8000 | 1 | 29.33 | 2 | 36.1051
50 | 2000 | 8000 | 1 | 29.33 | 2 | 49.5691
100 | 2000 | 8000 | 1 | 29.33 | 2 | 59.8339
12.5 | 0 | 0 | 0 | 63.8239 | 2 | 1.6816
25 | 0 | 0 | 0 | 63.8239 | 2 | 3.3375
50 | 0 | 0 | 0 | 63.8239 | 2 | 6.4986
100 | 0 | 0 | 0 | 63.8239 | 2 | 10.1084
12.5 | 500 | 0 | 0 | 63.8239 | 2 | 1.5746
25 | 500 | 0 | 0 | 63.8239 | 2 | 3.5067
50 | 500 | 0 | 0 | 63.8239 | 2 | 11.9788
100 | 500 | 0 | 0 | 63.8239 | 2 | 19.1343
12.5 | 1000 | 0 | 0 | 63.8239 | 2 | 1.5746
25 | 1000 | 0 | 0 | 63.8239 | 2 | 3.5486
50 | 1000 | 0 | 0 | 63.8239 | 2 | 14.9667
100 | 1000 | 0 | 0 | 63.8239 | 2 | 23.7616
12.5 | 2000 | 0 | 0 | 63.8239 | 2 | 1.5746
25 | 2000 | 0 | 0 | 63.8239 | 2 | 3.3998
50 | 2000 | 0 | 0 | 63.8239 | 2 | 18.5895
100 | 2000 | 0 | 0 | 63.8239 | 2 | 29.214
12.5 | 0 | 2000 | 0 | 63.8239 | 2 | 13.9341
25 | 0 | 2000 | 0 | 63.8239 | 2 | 17.7074
50 | 0 | 2000 | 0 | 63.8239 | 2 | 21.5569
100 | 0 | 2000 | 0 | 63.8239 | 2 | 25.2707
12.5 | 500 | 2000 | 0 | 63.8239 | 2 | 17.4169
25 | 500 | 2000 | 0 | 63.8239 | 2 | 23.2298
50 | 500 | 2000 | 0 | 63.8239 | 2 | 28.4141
100 | 500 | 2000 | 0 | 63.8239 | 2 | 33.4236
12.5 | 1000 | 2000 | 0 | 63.8239 | 2 | 18.4033
25 | 1000 | 2000 | 0 | 63.8239 | 2 | 25.6041
50 | 1000 | 2000 | 0 | 63.8239 | 2 | 31.7423
100 | 1000 | 2000 | 0 | 63.8239 | 2 | 37.4989
12.5 | 2000 | 2000 | 0 | 63.8239 | 2 | 19.0074
25 | 2000 | 2000 | 0 | 63.8239 | 2 | 27.8386
50 | 2000 | 2000 | 0 | 63.8239 | 2 | 35.8091
100 | 2000 | 2000 | 0 | 63.8239 | 2 | 43.4999
12.5 | 0 | 4000 | 0 | 63.8239 | 2 | 17.5127
25 | 0 | 4000 | 0 | 63.8239 | 2 | 22.8648
50 | 0 | 4000 | 0 | 63.8239 | 2 | 27.8009
100 | 0 | 4000 | 0 | 63.8239 | 2 | 32.4093
12.5 | 500 | 4000 | 0 | 63.8239 | 2 | 18.5171
25 | 500 | 4000 | 0 | 63.8239 | 2 | 25.7268
50 | 500 | 4000 | 0 | 63.8239 | 2 | 31.9521
100 | 500 | 4000 | 0 | 63.8239 | 2 | 37.8087
12.5 | 1000 | 4000 | 0 | 63.8239 | 2 | 18.9817
25 | 1000 | 4000 | 0 | 63.8239 | 2 | 27.0927
50 | 1000 | 4000 | 0 | 63.8239 | 2 | 34.3998
100 | 1000 | 4000 | 0 | 63.8239 | 2 | 40.9871
12.5 | 2000 | 4000 | 0 | 63.8239 | 2 | 19.2886
25 | 2000 | 4000 | 0 | 63.8239 | 2 | 28.6401
50 | 2000 | 4000 | 0 | 63.8239 | 2 | 37.5598
100 | 2000 | 4000 | 0 | 63.8239 | 2 | 45.8166
12.5 | 0 | 8000 | 0 | 63.8239 | 2 | 19.5164
25 | 0 | 8000 | 0 | 63.8239 | 2 | 27.3531
50 | 0 | 8000 | 0 | 63.8239 | 2 | 34.2305
100 | 0 | 8000 | 0 | 63.8239 | 2 | 40.5723
12.5 | 500 | 8000 | 0 | 63.8239 | 2 | 19.4208
25 | 500 | 8000 | 0 | 63.8239 | 2 | 28.0381
50 | 500 | 8000 | 0 | 63.8239 | 2 | 36.2324
100 | 500 | 8000 | 0 | 63.8239 | 2 | 43.7056
12.5 | 1000 | 8000 | 0 | 63.8239 | 2 | 19.5032
25 | 1000 | 8000 | 0 | 63.8239 | 2 | 28.8431
50 | 1000 | 8000 | 0 | 63.8239 | 2 | 37.833
100 | 1000 | 8000 | 0 | 63.8239 | 2 | 46.0832
12.5 | 2000 | 8000 | 0 | 63.8239 | 2 | 19.6748
25 | 2000 | 8000 | 0 | 63.8239 | 2 | 29.4889
50 | 2000 | 8000 | 0 | 63.8239 | 2 | 39.6802
100 | 2000 | 8000 | 0 | 63.8239 | 2 | 49.5937
12.5 | 0 | 0 | 0.25 | 63.8239 | 2 | 5.8706
25 | 0 | 0 | 0.25 | 63.8239 | 2 | 7.8202
50 | 0 | 0 | 0.25 | 63.8239 | 2 | 11.2243
100 | 0 | 0 | 0.25 | 63.8239 | 2 | 14.5043
12.5 | 500 | 0 | 0.25 | 63.8239 | 2 | 5.7916
25 | 500 | 0 | 0.25 | 63.8239 | 2 | 7.914
50 | 500 | 0 | 0.25 | 63.8239 | 2 | 15.6787
100 | 500 | 0 | 0.25 | 63.8239 | 2 | 22.2359
12.5 | 1000 | 0 | 0.25 | 63.8239 | 2 | 5.7916
25 | 1000 | 0 | 0.25 | 63.8239 | 2 | 7.9703
50 | 1000 | 0 | 0.25 | 63.8239 | 2 | 17.9823
100 | 1000 | 0 | 0.25 | 63.8239 | 2 | 26.0279
12.5 | 2000 | 0 | 0.25 | 63.8239 | 2 | 5.7916
25 | 2000 | 0 | 0.25 | 63.8239 | 2 | 7.8855
50 | 2000 | 0 | 0.25 | 63.8239 | 2 | 20.9049
100 | 2000 | 0 | 0.25 | 63.8239 | 2 | 30.7406
12.5 | 0 | 2000 | 0.25 | 63.8239 | 2 | 14.8165
25 | 0 | 2000 | 0.25 | 63.8239 | 2 | 18.9771
50 | 0 | 2000 | 0.25 | 63.8239 | 2 | 23.1764
100 | 0 | 2000 | 0.25 | 63.8239 | 2 | 27.1301
12.5 | 500 | 2000 | 0.25 | 63.8239 | 2 | 17.8764
25 | 500 | 2000 | 0.25 | 63.8239 | 2 | 24.4674
50 | 500 | 2000 | 0.25 | 63.8239 | 2 | 30.0808
100 | 500 | 2000 | 0.25 | 63.8239 | 2 | 35.1084
12.5 | 1000 | 2000 | 0.25 | 63.8239 | 2 | 18.838
25 | 1000 | 2000 | 0.25 | 63.8239 | 2 | 26.5902
50 | 1000 | 2000 | 0.25 | 63.8239 | 2 | 33.1816
100 | 1000 | 2000 | 0.25 | 63.8239 | 2 | 39.0903
12.5 | 2000 | 2000 | 0.25 | 63.8239 | 2 | 19.2926
25 | 2000 | 2000 | 0.25 | 63.8239 | 2 | 28.4156
50 | 2000 | 2000 | 0.25 | 63.8239 | 2 | 36.8415
100 | 2000 | 2000 | 0.25 | 63.8239 | 2 | 43.8836
12.5 | 0 | 4000 | 0.25 | 63.8239 | 2 | 18.1541
25 | 0 | 4000 | 0.25 | 63.8239 | 2 | 24.1486
50 | 0 | 4000 | 0.25 | 63.8239 | 2 | 29.4063
100 | 0 | 4000 | 0.25 | 63.8239 | 2 | 34.1308
12.5 | 500 | 4000 | 0.25 | 63.8239 | 2 | 19.2764
25 | 500 | 4000 | 0.25 | 63.8239 | 2 | 27.2621
50 | 500 | 4000 | 0.25 | 63.8239 | 2 | 33.69
100 | 500 | 4000 | 0.25 | 63.8239 | 2 | 39.5
12.5 | 1000 | 4000 | 0.25 | 63.8239 | 2 | 19.6244
25 | 1000 | 4000 | 0.25 | 63.8239 | 2 | 28.4262
50 | 1000 | 4000 | 0.25 | 63.8239 | 2 | 36.0762
100 | 1000 | 4000 | 0.25 | 63.8239 | 2 | 42.6484
12.5 | 2000 | 4000 | 0.25 | 63.8239 | 2 | 19.7843
25 | 2000 | 4000 | 0.25 | 63.8239 | 2 | 29.7647
50 | 2000 | 4000 | 0.25 | 63.8239 | 2 | 38.9482
100 | 2000 | 4000 | 0.25 | 63.8239 | 2 | 46.7999
12.5 | 0 | 8000 | 0.25 | 63.8239 | 2 | 20.4428
25 | 0 | 8000 | 0.25 | 63.8239 | 2 | 28.8371
50 | 0 | 8000 | 0.25 | 63.8239 | 2 | 36.3221
100 | 0 | 8000 | 0.25 | 63.8239 | 2 | 42.6871
12.5 | 500 | 8000 | 0.25 | 63.8239 | 2 | 20.238
25 | 500 | 8000 | 0.25 | 63.8239 | 2 | 29.8137
50 | 500 | 8000 | 0.25 | 63.8239 | 2 | 38.3707
100 | 500 | 8000 | 0.25 | 63.8239 | 2 | 45.6854
12.5 | 1000 | 8000 | 0.25 | 63.8239 | 2 | 20.2426
25 | 1000 | 8000 | 0.25 | 63.8239 | 2 | 30.3645
50 | 1000 | 8000 | 0.25 | 63.8239 | 2 | 39.701
100 | 1000 | 8000 | 0.25 | 63.8239 | 2 | 47.6858
12.5 | 2000 | 8000 | 0.25 | 63.8239 | 2 | 20.3384
25 | 2000 | 8000 | 0.25 | 63.8239 | 2 | 31.0425
50 | 2000 | 8000 | 0.25 | 63.8239 | 2 | 41.4712
100 | 2000 | 8000 | 0.25 | 63.8239 | 2 | 50.6685
12.5 | 0 | 0 | 0.5 | 63.8239 | 2 | 7.5758
25 | 0 | 0 | 0.5 | 63.8239 | 2 | 10.0725
50 | 0 | 0 | 0.5 | 63.8239 | 2 | 13.4867
100 | 0 | 0 | 0.5 | 63.8239 | 2 | 17.1183
12.5 | 500 | 0 | 0.5 | 63.8239 | 2 | 7.5138
25 | 500 | 0 | 0.5 | 63.8239 | 2 | 10.0775
50 | 500 | 0 | 0.5 | 63.8239 | 2 | 17.3547
100 | 500 | 0 | 0.5 | 63.8239 | 2 | 23.7486
12.5 | 1000 | 0 | 0.5 | 63.8239 | 2 | 7.5138
25 | 1000 | 0 | 0.5 | 63.8239 | 2 | 10.0965
50 | 1000 | 0 | 0.5 | 63.8239 | 2 | 19.4198
100 | 1000 | 0 | 0.5 | 63.8239 | 2 | 26.9762
12.5 | 2000 | 0 | 0.5 | 63.8239 | 2 | 7.5139
25 | 2000 | 0 | 0.5 | 63.8239 | 2 | 10.1356
50 | 2000 | 0 | 0.5 | 63.8239 | 2 | 21.7375
100 | 2000 | 0 | 0.5 | 63.8239 | 2 | 30.9089
12.5 | 0 | 2000 | 0.5 | 63.8239 | 2 | 14.3398
25 | 0 | 2000 | 0.5 | 63.8239 | 2 | 18.8536
50 | 0 | 2000 | 0.5 | 63.8239 | 2 | 23.2284
100 | 0 | 2000 | 0.5 | 63.8239 | 2 | 27.7072
12.5 | 500 | 2000 | 0.5 | 63.8239 | 2 | 16.8877
25 | 500 | 2000 | 0.5 | 63.8239 | 2 | 24.0111
50 | 500 | 2000 | 0.5 | 63.8239 | 2 | 29.6845
100 | 500 | 2000 | 0.5 | 63.8239 | 2 | 34.8784
12.5 | 1000 | 2000 | 0.5 | 63.8239 | 2 | 17.4871
25 | 1000 | 2000 | 0.5 | 63.8239 | 2 | 25.7329
50 | 1000 | 2000 | 0.5 | 63.8239 | 2 | 32.613
100 | 1000 | 2000 | 0.5 | 63.8239 | 2 | 38.435
12.5 | 2000 | 2000 | 0.5 | 63.8239 | 2 | 17.7813
25 | 2000 | 2000 | 0.5 | 63.8239 | 2 | 27.2201
50 | 2000 | 2000 | 0.5 | 63.8239 | 2 | 35.6579
100 | 2000 | 2000 | 0.5 | 63.8239 | 2 | 42.7053
12.5 | 0 | 4000 | 0.5 | 63.8239 | 2 | 17.0108
25 | 0 | 4000 | 0.5 | 63.8239 | 2 | 23.6831
50 | 0 | 4000 | 0.5 | 63.8239 | 2 | 29.092
100 | 0 | 4000 | 0.5 | 63.8239 | 2 | 34.194
12.5 | 500 | 4000 | 0.5 | 63.8239 | 2 | 17.9178
25 | 500 | 4000 | 0.5 | 63.8239 | 2 | 26.733
50 | 500 | 4000 | 0.5 | 63.8239 | 2 | 33.562
100 | 500 | 4000 | 0.5 | 63.8239 | 2 | 39.6049
12.5 | 1000 | 4000 | 0.5 | 63.8239 | 2 | 18.2271
25 | 1000 | 4000 | 0.5 | 63.8239 | 2 | 27.9986
50 | 1000 | 4000 | 0.5 | 63.8239 | 2 | 35.838
100 | 1000 | 4000 | 0.5 | 63.8239 | 2 | 42.3682
12.5 | 2000 | 4000 | 0.5 | 63.8239 | 2 | 18.3289
25 | 2000 | 4000 | 0.5 | 63.8239 | 2 | 29.0549
50 | 2000 | 4000 | 0.5 | 63.8239 | 2 | 38.4144
100 | 2000 | 4000 | 0.5 | 63.8239 | 2 | 46.1295
12.5 | 0 | 8000 | 0.5 | 63.8239 | 2 | 18.8834
25 | 0 | 8000 | 0.5 | 63.8239 | 2 | 28.8519
50 | 0 | 8000 | 0.5 | 63.8239 | 2 | 36.5252
100 | 0 | 8000 | 0.5 | 63.8239 | 2 | 43.2102
12.5 | 500 | 8000 | 0.5 | 63.8239 | 2 | 18.6727
25 | 500 | 8000 | 0.5 | 63.8239 | 2 | 29.9259
50 | 500 | 8000 | 0.5 | 63.8239 | 2 | 38.6197
100 | 500 | 8000 | 0.5 | 63.8239 | 2 | 46.188
12.5 | 1000 | 8000 | 0.5 | 63.8239 | 2 | 18.6959
25 | 1000 | 8000 | 0.5 | 63.8239 | 2 | 30.4458
50 | 1000 | 8000 | 0.5 | 63.8239 | 2 | 39.9926
100 | 1000 | 8000 | 0.5 | 63.8239 | 2 | 47.8101
12.5 | 2000 | 8000 | 0.5 | 63.8239 | 2 | 18.6706
25 | 2000 | 8000 | 0.5 | 63.8239 | 2 | 30.9205
50 | 2000 | 8000 | 0.5 | 63.8239 | 2 | 41.6822
100 | 2000 | 8000 | 0.5 | 63.8239 | 2 | 50.7771
12.5 | 0 | 0 | 1 | 63.8239 | 2 | 8.6185
25 | 0 | 0 | 1 | 63.8239 | 2 | 11.7476
50 | 0 | 0 | 1 | 63.8239 | 2 | 15.6475
100 | 0 | 0 | 1 | 63.8239 | 2 | 19.6205
12.5 | 500 | 0 | 1 | 63.8239 | 2 | 8.6225
25 | 500 | 0 | 1 | 63.8239 | 2 | 11.787
50 | 500 | 0 | 1 | 63.8239 | 2 | 18.4727
100 | 500 | 0 | 1 | 63.8239 | 2 | 24.769
12.5 | 1000 | 0 | 1 | 63.8239 | 2 | 8.6225
25 | 1000 | 0 | 1 | 63.8239 | 2 | 11.8122
50 | 1000 | 0 | 1 | 63.8239 | 2 | 19.9818
100 | 1000 | 0 | 1 | 63.8239 | 2 | 27.2849
12.5 | 2000 | 0 | 1 | 63.8239 | 2 | 8.6225
25 | 2000 | 0 | 1 | 63.8239 | 2 | 11.7724
50 | 2000 | 0 | 1 | 63.8239 | 2 | 21.8216
100 | 2000 | 0 | 1 | 63.8239 | 2 | 30.2402
12.5 | 0 | 2000 | 1 | 63.8239 | 2 | 12.9697
25 | 0 | 2000 | 1 | 63.8239 | 2 | 17.9752
50 | 0 | 2000 | 1 | 63.8239 | 2 | 22.6893
100 | 0 | 2000 | 1 | 63.8239 | 2 | 27.5487
12.5 | 500 | 2000 | 1 | 63.8239 | 2 | 14.3676
25 | 500 | 2000 | 1 | 63.8239 | 2 | 21.7498
50 | 500 | 2000 | 1 | 63.8239 | 2 | 27.9521
100 | 500 | 2000 | 1 | 63.8239 | 2 | 33.6444
12.5 | 1000 | 2000 | 1 | 63.8239 | 2 | 14.6822
25 | 1000 | 2000 | 1 | 63.8239 | 2 | 23.138
50 | 1000 | 2000 | 1 | 63.8239 | 2 | 30.1202
100 | 1000 | 2000 | 1 | 63.8239 | 2 | 36.3995
12.5 | 2000 | 2000 | 1 | 63.8239 | 2 | 14.7805
25 | 2000 | 2000 | 1 | 63.8239 | 2 | 24.3181
50 | 2000 | 2000 | 1 | 63.8239 | 2 | 32.5426
100 | 2000 | 2000 | 1 | 63.8239 | 2 | 39.7139
12.5 | 0 | 4000 | 1 | 63.8239 | 2 | 14.4508
25 | 0 | 4000 | 1 | 63.8239 | 2 | 21.489
50 | 0 | 4000 | 1 | 63.8239 | 2 | 27.288
100 | 0 | 4000 | 1 | 63.8239 | 2 | 32.7389
12.5 | 500 | 4000 | 1 | 63.8239 | 2 | 14.9082
25 | 500 | 4000 | 1 | 63.8239 | 2 | 23.9915
50 | 500 | 4000 | 1 | 63.8239 | 2 | 31.4131
100 | 500 | 4000 | 1 | 63.8239 | 2 | 37.7817
12.5 | 1000 | 4000 | 1 | 63.8239 | 2 | 14.9372
25 | 1000 | 4000 | 1 | 63.8239 | 2 | 25.0213
50 | 1000 | 4000 | 1 | 63.8239 | 2 | 33.265
100 | 1000 | 4000 | 1 | 63.8239 | 2 | 40.275
12.5 | 2000 | 4000 | 1 | 63.8239 | 2 | 14.9091
25 | 2000 | 4000 | 1 | 63.8239 | 2 | 25.8767
50 | 2000 | 4000 | 1 | 63.8239 | 2 | 35.271
100 | 2000 | 4000 | 1 | 63.8239 | 2 | 43.2111
12.5 | 0 | 8000 | 1 | 63.8239 | 2 | 15.27
25 | 0 | 8000 | 1 | 63.8239 | 2 | 25.9938
50 | 0 | 8000 | 1 | 63.8239 | 2 | 34.4761
100 | 0 | 8000 | 1 | 63.8239 | 2 | 41.4895
12.5 | 500 | 8000 | 1 | 63.8239 | 2 | 15.0488
25 | 500 | 8000 | 1 | 63.8239 | 2 | 26.8166
50 | 500 | 8000 | 1 | 63.8239 | 2 | 36.8236
100 | 500 | 8000 | 1 | 63.8239 | 2 | 44.6338
12.5 | 1000 | 8000 | 1 | 63.8239 | 2 | 15.0893
25 | 1000 | 8000 | 1 | 63.8239 | 2 | 27.3774
50 | 1000 | 8000 | 1 | 63.8239 | 2 | 38.0873
100 | 1000 | 8000 | 1 | 63.8239 | 2 | 46.438
12.5 | 2000 | 8000 | 1 | 63.8239 | 2 | 15.0553
25 | 2000 | 8000 | 1 | 63.8239 | 2 | 27.6191
50 | 2000 | 8000 | 1 | 63.8239 | 2 | 39.4158
100 | 2000 | 8000 | 1 | 63.8239 | 2 | 48.7139

## Calculation_PV
12.5 | 0 | 0 | 0 | 16.11 | 0.5 | 9.6473 | 26.649
25 | 0 | 0 | 0 | 16.11 | 0.5 | 16.1827
50 | 0 | 0 | 0 | 16.11 | 0.5 | 21.1038
100 | 0 | 0 | 0 | 16.11 | 0.5 | 26.649
12.5 | 500 | 0 | 0 | 16.11 | 0.5 | 11.2921 | 70.3788 | reference surface photovoltaic system | 100 | m²
25 | 500 | 0 | 0 | 16.11 | 0.5 | 36.1295
50 | 500 | 0 | 0 | 16.11 | 0.5 | 55.9758
100 | 500 | 0 | 0 | 16.11 | 0.5 | 70.3788
12.5 | 1000 | 0 | 0 | 16.11 | 0.5 | 10.7322 | 75.104
25 | 1000 | 0 | 0 | 16.11 | 0.5 | 38.378
50 | 1000 | 0 | 0 | 16.11 | 0.5 | 60.0412
100 | 1000 | 0 | 0 | 16.11 | 0.5 | 75.104
12.5 | 2000 | 0 | 0 | 16.11 | 0.5 | 10.5133 | 78.5007
25 | 2000 | 0 | 0 | 16.11 | 0.5 | 40.0571
50 | 2000 | 0 | 0 | 16.11 | 0.5 | 63.0987
100 | 2000 | 0 | 0 | 16.11 | 0.5 | 78.5007
12.5 | 0 | 2000 | 0 | 16.11 | 0.5 | 60.9724 | 80.5852
25 | 0 | 2000 | 0 | 16.11 | 0.5 | 69.6105
50 | 0 | 2000 | 0 | 16.11 | 0.5 | 76.2251
100 | 0 | 2000 | 0 | 16.11 | 0.5 | 80.5852
12.5 | 500 | 2000 | 0 | 16.11 | 0.5 | 66.603 | 92.4605
25 | 500 | 2000 | 0 | 16.11 | 0.5 | 78.6686
50 | 500 | 2000 | 0 | 16.11 | 0.5 | 87.1074
100 | 500 | 2000 | 0 | 16.11 | 0.5 | 92.4605
12.5 | 1000 | 2000 | 0 | 16.11 | 0.5 | 67.8241 | 94.8486
25 | 1000 | 2000 | 0 | 16.11 | 0.5 | 81.8969
50 | 1000 | 2000 | 0 | 16.11 | 0.5 | 89.6092
100 | 1000 | 2000 | 0 | 16.11 | 0.5 | 94.8486
12.5 | 2000 | 2000 | 0 | 16.11 | 0.5 | 68.6282 | 96.9884
25 | 2000 | 2000 | 0 | 16.11 | 0.5 | 83.9094
50 | 2000 | 2000 | 0 | 16.11 | 0.5 | 92.5764
100 | 2000 | 2000 | 0 | 16.11 | 0.5 | 96.9884
12.5 | 0 | 4000 | 0 | 16.11 | 0.5 | 66.5036 | 90.8017
25 | 0 | 4000 | 0 | 16.11 | 0.5 | 76.7868
50 | 0 | 4000 | 0 | 16.11 | 0.5 | 85.2897
100 | 0 | 4000 | 0 | 16.11 | 0.5 | 90.8017
12.5 | 500 | 4000 | 0 | 16.11 | 0.5 | 67.6174 | 95.1782
25 | 500 | 4000 | 0 | 16.11 | 0.5 | 81.4092
50 | 500 | 4000 | 0 | 16.11 | 0.5 | 89.0472
100 | 500 | 4000 | 0 | 16.11 | 0.5 | 95.1782
12.5 | 1000 | 4000 | 0 | 16.11 | 0.5 | 68.7789 | 96.3665
25 | 1000 | 4000 | 0 | 16.11 | 0.5 | 83.5963
50 | 1000 | 4000 | 0 | 16.11 | 0.5 | 91.0933
100 | 1000 | 4000 | 0 | 16.11 | 0.5 | 96.3665
12.5 | 2000 | 4000 | 0 | 16.11 | 0.5 | 69.3093 | 97.678
25 | 2000 | 4000 | 0 | 16.11 | 0.5 | 85.4292
50 | 2000 | 4000 | 0 | 16.11 | 0.5 | 93.6316
100 | 2000 | 4000 | 0 | 16.11 | 0.5 | 97.678
12.5 | 0 | 8000 | 0 | 16.11 | 0.5 | 69.3831 | 95.5138
25 | 0 | 8000 | 0 | 16.11 | 0.5 | 82.8166
50 | 0 | 8000 | 0 | 16.11 | 0.5 | 90.4403
100 | 0 | 8000 | 0 | 16.11 | 0.5 | 95.5138
12.5 | 500 | 8000 | 0 | 16.11 | 0.5 | 70.0494 | 96.6566
25 | 500 | 8000 | 0 | 16.11 | 0.5 | 84.1693
50 | 500 | 8000 | 0 | 16.11 | 0.5 | 92.2545
100 | 500 | 8000 | 0 | 16.11 | 0.5 | 96.6566
12.5 | 1000 | 8000 | 0 | 16.11 | 0.5 | 69.9901 | 97.5462
25 | 1000 | 8000 | 0 | 16.11 | 0.5 | 85.3838
50 | 1000 | 8000 | 0 | 16.11 | 0.5 | 93.8384
100 | 1000 | 8000 | 0 | 16.11 | 0.5 | 97.5462
12.5 | 2000 | 8000 | 0 | 16.11 | 0.5 | 70.3111 | 98.5175
25 | 2000 | 8000 | 0 | 16.11 | 0.5 | 86.0836
50 | 2000 | 8000 | 0 | 16.11 | 0.5 | 95.4822
100 | 2000 | 8000 | 0 | 16.11 | 0.5 | 98.5175
12.5 | 0 | 0 | 0.25 | 16.11 | 0.5 | 19.8973 | 35.2254
25 | 0 | 0 | 0.25 | 16.11 | 0.5 | 26.2501
50 | 0 | 0 | 0.25 | 16.11 | 0.5 | 30.5784
100 | 0 | 0 | 0.25 | 16.11 | 0.5 | 35.2254
12.5 | 500 | 0 | 0.25 | 16.11 | 0.5 | 20.8093 | 53.4941
25 | 500 | 0 | 0.25 | 16.11 | 0.5 | 34.2109
50 | 500 | 0 | 0.25 | 16.11 | 0.5 | 45.3273
100 | 500 | 0 | 0.25 | 16.11 | 0.5 | 53.4941
12.5 | 1000 | 0 | 0.25 | 16.11 | 0.5 | 20.4955 | 55.6365
25 | 1000 | 0 | 0.25 | 16.11 | 0.5 | 35.2333
50 | 1000 | 0 | 0.25 | 16.11 | 0.5 | 46.6816
100 | 1000 | 0 | 0.25 | 16.11 | 0.5 | 55.6365
12.5 | 2000 | 0 | 0.25 | 16.11 | 0.5 | 20.0033 | 57.0988
25 | 2000 | 0 | 0.25 | 16.11 | 0.5 | 35.9729
50 | 2000 | 0 | 0.25 | 16.11 | 0.5 | 48.5844
100 | 2000 | 0 | 0.25 | 16.11 | 0.5 | 57.0988
12.5 | 0 | 2000 | 0.25 | 16.11 | 0.5 | 46.3128 | 67.5528
25 | 0 | 2000 | 0.25 | 16.11 | 0.5 | 55.8763
50 | 0 | 2000 | 0.25 | 16.11 | 0.5 | 62.6443
100 | 0 | 2000 | 0.25 | 16.11 | 0.5 | 67.5528
12.5 | 500 | 2000 | 0.25 | 16.11 | 0.5 | 51.0514 | 79.5349
25 | 500 | 2000 | 0.25 | 16.11 | 0.5 | 63.1572
50 | 500 | 2000 | 0.25 | 16.11 | 0.5 | 72.7714
100 | 500 | 2000 | 0.25 | 16.11 | 0.5 | 79.5349
12.5 | 1000 | 2000 | 0.25 | 16.11 | 0.5 | 51.3594 | 80.8363
25 | 1000 | 2000 | 0.25 | 16.11 | 0.5 | 64.8392
50 | 1000 | 2000 | 0.25 | 16.11 | 0.5 | 74.2588
100 | 1000 | 2000 | 0.25 | 16.11 | 0.5 | 80.8363
12.5 | 2000 | 2000 | 0.25 | 16.11 | 0.5 | 51.5336 | 81.8307
25 | 2000 | 2000 | 0.25 | 16.11 | 0.5 | 65.5718
50 | 2000 | 2000 | 0.25 | 16.11 | 0.5 | 75.3999
100 | 2000 | 2000 | 0.25 | 16.11 | 0.5 | 81.8307
12.5 | 0 | 4000 | 0.25 | 16.11 | 0.5 | 54.9597 | 81.9973
25 | 0 | 4000 | 0.25 | 16.11 | 0.5 | 66.4103
50 | 0 | 4000 | 0.25 | 16.11 | 0.5 | 75.9049
100 | 0 | 4000 | 0.25 | 16.11 | 0.5 | 81.9973
12.5 | 500 | 4000 | 0.25 | 16.11 | 0.5 | 55.8975 | 87.6928
25 | 500 | 4000 | 0.25 | 16.11 | 0.5 | 69.9789
50 | 500 | 4000 | 0.25 | 16.11 | 0.5 | 80.9352
100 | 500 | 4000 | 0.25 | 16.11 | 0.5 | 87.6928
12.5 | 1000 | 4000 | 0.25 | 16.11 | 0.5 | 56.0343 | 88.7927
25 | 1000 | 4000 | 0.25 | 16.11 | 0.5 | 70.7546
50 | 1000 | 4000 | 0.25 | 16.11 | 0.5 | 82.0093
100 | 1000 | 4000 | 0.25 | 16.11 | 0.5 | 88.7927
12.5 | 2000 | 4000 | 0.25 | 16.11 | 0.5 | 55.7514 | 89.8526
25 | 2000 | 4000 | 0.25 | 16.11 | 0.5 | 71.5771
50 | 2000 | 4000 | 0.25 | 16.11 | 0.5 | 82.8316
100 | 2000 | 4000 | 0.25 | 16.11 | 0.5 | 89.8526
12.5 | 0 | 8000 | 0.25 | 16.11 | 0.5 | 58.9715 | 91.0444
25 | 0 | 8000 | 0.25 | 16.11 | 0.5 | 73.1794
50 | 0 | 8000 | 0.25 | 16.11 | 0.5 | 83.8575
100 | 0 | 8000 | 0.25 | 16.11 | 0.5 | 91.0444
12.5 | 500 | 8000 | 0.25 | 16.11 | 0.5 | 58.8512 | 92.6515
25 | 500 | 8000 | 0.25 | 16.11 | 0.5 | 74.1819
50 | 500 | 8000 | 0.25 | 16.11 | 0.5 | 85.923
100 | 500 | 8000 | 0.25 | 16.11 | 0.5 | 92.6515
12.5 | 1000 | 8000 | 0.25 | 16.11 | 0.5 | 58.7643 | 93.519
25 | 1000 | 8000 | 0.25 | 16.11 | 0.5 | 74.6807
50 | 1000 | 8000 | 0.25 | 16.11 | 0.5 | 86.8099
100 | 1000 | 8000 | 0.25 | 16.11 | 0.5 | 93.519
12.5 | 2000 | 8000 | 0.25 | 16.11 | 0.5 | 58.6776 | 94.2952
25 | 2000 | 8000 | 0.25 | 16.11 | 0.5 | 75.0322
50 | 2000 | 8000 | 0.25 | 16.11 | 0.5 | 87.5266
100 | 2000 | 8000 | 0.25 | 16.11 | 0.5 | 94.2952
12.5 | 0 | 0 | 0.5 | 16.11 | 0.5 | 19.2233 | 34.9005
25 | 0 | 0 | 0.5 | 16.11 | 0.5 | 25.8462
50 | 0 | 0 | 0.5 | 16.11 | 0.5 | 30.5362
100 | 0 | 0 | 0.5 | 16.11 | 0.5 | 34.9005
12.5 | 500 | 0 | 0.5 | 16.11 | 0.5 | 19.395 | 46.7593
25 | 500 | 0 | 0.5 | 16.11 | 0.5 | 30.219
50 | 500 | 0 | 0.5 | 16.11 | 0.5 | 39.7579
100 | 500 | 0 | 0.5 | 16.11 | 0.5 | 46.7593
12.5 | 1000 | 0 | 0.5 | 16.11 | 0.5 | 19.4019 | 48.0108
25 | 1000 | 0 | 0.5 | 16.11 | 0.5 | 30.5965
50 | 1000 | 0 | 0.5 | 16.11 | 0.5 | 40.7043
100 | 1000 | 0 | 0.5 | 16.11 | 0.5 | 48.0108
12.5 | 2000 | 0 | 0.5 | 16.11 | 0.5 | 19.5436 | 49.1652
25 | 2000 | 0 | 0.5 | 16.11 | 0.5 | 31.3118
50 | 2000 | 0 | 0.5 | 16.11 | 0.5 | 41.6574
100 | 2000 | 0 | 0.5 | 16.11 | 0.5 | 49.1652
12.5 | 0 | 2000 | 0.5 | 16.11 | 0.5 | 35.1222 | 56.307
25 | 0 | 2000 | 0.5 | 16.11 | 0.5 | 43.6877
50 | 0 | 2000 | 0.5 | 16.11 | 0.5 | 50.8745
100 | 0 | 2000 | 0.5 | 16.11 | 0.5 | 56.307
12.5 | 500 | 2000 | 0.5 | 16.11 | 0.5 | 38.8094 | 66.0522
25 | 500 | 2000 | 0.5 | 16.11 | 0.5 | 50.1807
50 | 500 | 2000 | 0.5 | 16.11 | 0.5 | 59.0667
100 | 500 | 2000 | 0.5 | 16.11 | 0.5 | 66.0522
12.5 | 1000 | 2000 | 0.5 | 16.11 | 0.5 | 38.7465 | 67.2217
25 | 1000 | 2000 | 0.5 | 16.11 | 0.5 | 50.9385
50 | 1000 | 2000 | 0.5 | 16.11 | 0.5 | 60.1785
100 | 1000 | 2000 | 0.5 | 16.11 | 0.5 | 67.2217
12.5 | 2000 | 2000 | 0.5 | 16.11 | 0.5 | 38.6964 | 67.9619
25 | 2000 | 2000 | 0.5 | 16.11 | 0.5 | 51.4874
50 | 2000 | 2000 | 0.5 | 16.11 | 0.5 | 61.0017
100 | 2000 | 2000 | 0.5 | 16.11 | 0.5 | 67.9619
12.5 | 0 | 4000 | 0.5 | 16.11 | 0.5 | 42.6219 | 71.523
25 | 0 | 4000 | 0.5 | 16.11 | 0.5 | 55.2426
50 | 0 | 4000 | 0.5 | 16.11 | 0.5 | 65.1323
100 | 0 | 4000 | 0.5 | 16.11 | 0.5 | 71.523
12.5 | 500 | 4000 | 0.5 | 16.11 | 0.5 | 43.0463 | 77.3362
25 | 500 | 4000 | 0.5 | 16.11 | 0.5 | 58.2027
50 | 500 | 4000 | 0.5 | 16.11 | 0.5 | 69.0238
100 | 500 | 4000 | 0.5 | 16.11 | 0.5 | 77.3362
12.5 | 1000 | 4000 | 0.5 | 16.11 | 0.5 | 42.8852 | 78.1158
25 | 1000 | 4000 | 0.5 | 16.11 | 0.5 | 58.5977
50 | 1000 | 4000 | 0.5 | 16.11 | 0.5 | 69.9819
100 | 1000 | 4000 | 0.5 | 16.11 | 0.5 | 78.1158
12.5 | 2000 | 4000 | 0.5 | 16.11 | 0.5 | 42.5635 | 78.6054
25 | 2000 | 4000 | 0.5 | 16.11 | 0.5 | 58.998
50 | 2000 | 4000 | 0.5 | 16.11 | 0.5 | 70.4818
100 | 2000 | 4000 | 0.5 | 16.11 | 0.5 | 78.6054
12.5 | 0 | 8000 | 0.5 | 16.11 | 0.5 | 46.7542 | 84.276
25 | 0 | 8000 | 0.5 | 16.11 | 0.5 | 63.3827
50 | 0 | 8000 | 0.5 | 16.11 | 0.5 | 75.1375
100 | 0 | 8000 | 0.5 | 16.11 | 0.5 | 84.276
12.5 | 500 | 8000 | 0.5 | 16.11 | 0.5 | 45.9748 | 86.593
25 | 500 | 8000 | 0.5 | 16.11 | 0.5 | 64.0639
50 | 500 | 8000 | 0.5 | 16.11 | 0.5 | 77.001
100 | 500 | 8000 | 0.5 | 16.11 | 0.5 | 86.593
12.5 | 1000 | 8000 | 0.5 | 16.11 | 0.5 | 45.6294 | 87.3015
25 | 1000 | 8000 | 0.5 | 16.11 | 0.5 | 64.1032
50 | 1000 | 8000 | 0.5 | 16.11 | 0.5 | 77.9237
100 | 1000 | 8000 | 0.5 | 16.11 | 0.5 | 87.3015
12.5 | 2000 | 8000 | 0.5 | 16.11 | 0.5 | 45.3181 | 87.8421
25 | 2000 | 8000 | 0.5 | 16.11 | 0.5 | 64.1648
50 | 2000 | 8000 | 0.5 | 16.11 | 0.5 | 78.3905
100 | 2000 | 8000 | 0.5 | 16.11 | 0.5 | 87.8421
12.5 | 0 | 0 | 1 | 16.11 | 0.5 | 16.5818 | 32.965
25 | 0 | 0 | 1 | 16.11 | 0.5 | 22.6356
50 | 0 | 0 | 1 | 16.11 | 0.5 | 28.2487
100 | 0 | 0 | 1 | 16.11 | 0.5 | 32.965
12.5 | 500 | 0 | 1 | 16.11 | 0.5 | 16.6012 | 39.777
25 | 500 | 0 | 1 | 16.11 | 0.5 | 25.0388
50 | 500 | 0 | 1 | 16.11 | 0.5 | 33.3344
100 | 500 | 0 | 1 | 16.11 | 0.5 | 39.777
12.5 | 1000 | 0 | 1 | 16.11 | 0.5 | 16.6269 | 40.5473
25 | 1000 | 0 | 1 | 16.11 | 0.5 | 25.272
50 | 1000 | 0 | 1 | 16.11 | 0.5 | 33.8541
100 | 1000 | 0 | 1 | 16.11 | 0.5 | 40.5473
12.5 | 2000 | 0 | 1 | 16.11 | 0.5 | 16.5878 | 41.1886
25 | 2000 | 0 | 1 | 16.11 | 0.5 | 25.456
50 | 2000 | 0 | 1 | 16.11 | 0.5 | 34.462
100 | 2000 | 0 | 1 | 16.11 | 0.5 | 41.1886
12.5 | 0 | 2000 | 1 | 16.11 | 0.5 | 24.0962 | 45.2793
25 | 0 | 2000 | 1 | 16.11 | 0.5 | 32.3531
50 | 0 | 2000 | 1 | 16.11 | 0.5 | 39.4013
100 | 0 | 2000 | 1 | 16.11 | 0.5 | 45.2793
12.5 | 500 | 2000 | 1 | 16.11 | 0.5 | 25.9477 | 51.7207
25 | 500 | 2000 | 1 | 16.11 | 0.5 | 36.505
50 | 500 | 2000 | 1 | 16.11 | 0.5 | 44.9228
100 | 500 | 2000 | 1 | 16.11 | 0.5 | 51.7207
12.5 | 1000 | 2000 | 1 | 16.11 | 0.5 | 25.9386 | 52.4442
25 | 1000 | 2000 | 1 | 16.11 | 0.5 | 36.9398
50 | 1000 | 2000 | 1 | 16.11 | 0.5 | 45.4685
100 | 1000 | 2000 | 1 | 16.11 | 0.5 | 52.4442
12.5 | 2000 | 2000 | 1 | 16.11 | 0.5 | 25.835 | 52.933
25 | 2000 | 2000 | 1 | 16.11 | 0.5 | 37.1202
50 | 2000 | 2000 | 1 | 16.11 | 0.5 | 45.9822
100 | 2000 | 2000 | 1 | 16.11 | 0.5 | 52.933
12.5 | 0 | 4000 | 1 | 16.11 | 0.5 | 27.4648 | 55.6031
25 | 0 | 4000 | 1 | 16.11 | 0.5 | 39.4109
50 | 0 | 4000 | 1 | 16.11 | 0.5 | 48.3564
100 | 0 | 4000 | 1 | 16.11 | 0.5 | 55.6031
12.5 | 500 | 4000 | 1 | 16.11 | 0.5 | 27.7471 | 60.361
25 | 500 | 4000 | 1 | 16.11 | 0.5 | 41.7943
50 | 500 | 4000 | 1 | 16.11 | 0.5 | 51.9672
100 | 500 | 4000 | 1 | 16.11 | 0.5 | 60.361
12.5 | 1000 | 4000 | 1 | 16.11 | 0.5 | 27.5533 | 60.9936
25 | 1000 | 4000 | 1 | 16.11 | 0.5 | 41.9742
50 | 1000 | 4000 | 1 | 16.11 | 0.5 | 52.5446
100 | 1000 | 4000 | 1 | 16.11 | 0.5 | 60.9936
12.5 | 2000 | 4000 | 1 | 16.11 | 0.5 | 27.3657 | 61.4543
25 | 2000 | 4000 | 1 | 16.11 | 0.5 | 42.0855
50 | 2000 | 4000 | 1 | 16.11 | 0.5 | 52.9225
100 | 2000 | 4000 | 1 | 16.11 | 0.5 | 61.4543
12.5 | 0 | 8000 | 1 | 16.11 | 0.5 | 29.1546 | 70.3929
25 | 0 | 8000 | 1 | 16.11 | 0.5 | 47.8238
50 | 0 | 8000 | 1 | 16.11 | 0.5 | 60.8345
100 | 0 | 8000 | 1 | 16.11 | 0.5 | 70.3929
12.5 | 500 | 8000 | 1 | 16.11 | 0.5 | 28.5613 | 72.7239
25 | 500 | 8000 | 1 | 16.11 | 0.5 | 48.033
50 | 500 | 8000 | 1 | 16.11 | 0.5 | 62.2757
100 | 500 | 8000 | 1 | 16.11 | 0.5 | 72.7239
12.5 | 1000 | 8000 | 1 | 16.11 | 0.5 | 28.3845 | 73.1687
25 | 1000 | 8000 | 1 | 16.11 | 0.5 | 48.1612
50 | 1000 | 8000 | 1 | 16.11 | 0.5 | 62.7312
100 | 1000 | 8000 | 1 | 16.11 | 0.5 | 73.1687
12.5 | 2000 | 8000 | 1 | 16.11 | 0.5 | 28.1132 | 73.441
25 | 2000 | 8000 | 1 | 16.11 | 0.5 | 48.0598
50 | 2000 | 8000 | 1 | 16.11 | 0.5 | 62.9576
100 | 2000 | 8000 | 1 | 16.11 | 0.5 | 73.441 |  | 256
12.5 | 0 | 0 | 0 | 29.33 | 0.5 | 17.0278 | 34.2085
25 | 0 | 0 | 0 | 29.33 | 0.5 | 23.3312
50 | 0 | 0 | 0 | 29.33 | 0.5 | 28.1633
100 | 0 | 0 | 0 | 29.33 | 0.5 | 34.2085
12.5 | 500 | 0 | 0 | 29.33 | 0.5 | 32.4822 | 65.4139
25 | 500 | 0 | 0 | 29.33 | 0.5 | 45.6048
50 | 500 | 0 | 0 | 29.33 | 0.5 | 56.4629
100 | 500 | 0 | 0 | 29.33 | 0.5 | 65.4139
12.5 | 1000 | 0 | 0 | 29.33 | 0.5 | 33.1458 | 67.3407
25 | 1000 | 0 | 0 | 29.33 | 0.5 | 46.5551
50 | 1000 | 0 | 0 | 29.33 | 0.5 | 58.1456
100 | 1000 | 0 | 0 | 29.33 | 0.5 | 67.3407
12.5 | 2000 | 0 | 0 | 29.33 | 0.5 | 33.2399 | 67.6181
25 | 2000 | 0 | 0 | 29.33 | 0.5 | 46.76
50 | 2000 | 0 | 0 | 29.33 | 0.5 | 58.4687
100 | 2000 | 0 | 0 | 29.33 | 0.5 | 67.6181
12.5 | 0 | 2000 | 0 | 29.33 | 0.5 | 51.2377 | 71.0659
25 | 0 | 2000 | 0 | 29.33 | 0.5 | 59.9676
50 | 0 | 2000 | 0 | 29.33 | 0.5 | 66.2382
100 | 0 | 2000 | 0 | 29.33 | 0.5 | 71.0659
12.5 | 500 | 2000 | 0 | 29.33 | 0.5 | 55.7867 | 82.5507
25 | 500 | 2000 | 0 | 29.33 | 0.5 | 66.7434
50 | 500 | 2000 | 0 | 29.33 | 0.5 | 75.7209
100 | 500 | 2000 | 0 | 29.33 | 0.5 | 82.5507
12.5 | 1000 | 2000 | 0 | 29.33 | 0.5 | 56.3293 | 84.4795
25 | 1000 | 2000 | 0 | 29.33 | 0.5 | 67.9698
50 | 1000 | 2000 | 0 | 29.33 | 0.5 | 76.9504
100 | 1000 | 2000 | 0 | 29.33 | 0.5 | 84.4795
12.5 | 2000 | 2000 | 0 | 29.33 | 0.5 | 56.7015 | 85.1712
25 | 2000 | 2000 | 0 | 29.33 | 0.5 | 68.1955
50 | 2000 | 2000 | 0 | 29.33 | 0.5 | 77.4034
100 | 2000 | 2000 | 0 | 29.33 | 0.5 | 85.1712
12.5 | 0 | 4000 | 0 | 29.33 | 0.5 | 56.2989 | 83.1019
25 | 0 | 4000 | 0 | 29.33 | 0.5 | 67.3379
50 | 0 | 4000 | 0 | 29.33 | 0.5 | 76.5702
100 | 0 | 4000 | 0 | 29.33 | 0.5 | 83.1019
12.5 | 500 | 4000 | 0 | 29.33 | 0.5 | 57.5071 | 88.2958
25 | 500 | 4000 | 0 | 29.33 | 0.5 | 70.24
50 | 500 | 4000 | 0 | 29.33 | 0.5 | 80.6518
100 | 500 | 4000 | 0 | 29.33 | 0.5 | 88.2958
12.5 | 1000 | 4000 | 0 | 29.33 | 0.5 | 58.2143 | 89.5888
25 | 1000 | 4000 | 0 | 29.33 | 0.5 | 71.2228
50 | 1000 | 4000 | 0 | 29.33 | 0.5 | 82.0813
100 | 1000 | 4000 | 0 | 29.33 | 0.5 | 89.5888
12.5 | 2000 | 4000 | 0 | 29.33 | 0.5 | 58.617 | 90.4018
25 | 2000 | 4000 | 0 | 29.33 | 0.5 | 71.9289
50 | 2000 | 4000 | 0 | 29.33 | 0.5 | 82.8333
100 | 2000 | 4000 | 0 | 29.33 | 0.5 | 90.4018
12.5 | 0 | 8000 | 0 | 29.33 | 0.5 | 58.9796 | 91.8474
25 | 0 | 8000 | 0 | 29.33 | 0.5 | 73.2698
50 | 0 | 8000 | 0 | 29.33 | 0.5 | 84.1166
100 | 0 | 8000 | 0 | 29.33 | 0.5 | 91.8474
12.5 | 500 | 8000 | 0 | 29.33 | 0.5 | 59.1752 | 93.116
25 | 500 | 8000 | 0 | 29.33 | 0.5 | 74.3033
50 | 500 | 8000 | 0 | 29.33 | 0.5 | 85.6213
100 | 500 | 8000 | 0 | 29.33 | 0.5 | 93.116
12.5 | 1000 | 8000 | 0 | 29.33 | 0.5 | 59.4224 | 94.08
25 | 1000 | 8000 | 0 | 29.33 | 0.5 | 74.7516
50 | 1000 | 8000 | 0 | 29.33 | 0.5 | 86.4537
100 | 1000 | 8000 | 0 | 29.33 | 0.5 | 94.08
12.5 | 2000 | 8000 | 0 | 29.33 | 0.5 | 59.9939 | 95.1078
25 | 2000 | 8000 | 0 | 29.33 | 0.5 | 75.5988
50 | 2000 | 8000 | 0 | 29.33 | 0.5 | 87.54
100 | 2000 | 8000 | 0 | 29.33 | 0.5 | 95.1078
12.5 | 0 | 0 | 0.25 | 29.33 | 0.5 | 21.5613 | 36.7045
25 | 0 | 0 | 0.25 | 29.33 | 0.5 | 27.3988
50 | 0 | 0 | 0.25 | 29.33 | 0.5 | 32.9654
100 | 0 | 0 | 0.25 | 29.33 | 0.5 | 36.7045
12.5 | 500 | 0 | 0.25 | 29.33 | 0.5 | 28.7696 | 52.5468
25 | 500 | 0 | 0.25 | 29.33 | 0.5 | 38.3767
50 | 500 | 0 | 0.25 | 29.33 | 0.5 | 45.7177
100 | 500 | 0 | 0.25 | 29.33 | 0.5 | 52.5468
12.5 | 1000 | 0 | 0.25 | 29.33 | 0.5 | 29.303 | 53.2114
25 | 1000 | 0 | 0.25 | 29.33 | 0.5 | 39.0311
50 | 1000 | 0 | 0.25 | 29.33 | 0.5 | 46.6986
100 | 1000 | 0 | 0.25 | 29.33 | 0.5 | 53.2114
12.5 | 2000 | 0 | 0.25 | 29.33 | 0.5 | 29.157 | 53.4313
25 | 2000 | 0 | 0.25 | 29.33 | 0.5 | 38.8427
50 | 2000 | 0 | 0.25 | 29.33 | 0.5 | 46.8336
100 | 2000 | 0 | 0.25 | 29.33 | 0.5 | 53.4313
12.5 | 0 | 2000 | 0.25 | 29.33 | 0.5 | 42.5257 | 63.9422
25 | 0 | 2000 | 0.25 | 29.33 | 0.5 | 51.9651
50 | 0 | 2000 | 0.25 | 29.33 | 0.5 | 59.3819
100 | 0 | 2000 | 0.25 | 29.33 | 0.5 | 63.9422
12.5 | 500 | 2000 | 0.25 | 29.33 | 0.5 | 46.5231 | 72.6164
25 | 500 | 2000 | 0.25 | 29.33 | 0.5 | 57.205
50 | 500 | 2000 | 0.25 | 29.33 | 0.5 | 66.1438
100 | 500 | 2000 | 0.25 | 29.33 | 0.5 | 72.6164
12.5 | 1000 | 2000 | 0.25 | 29.33 | 0.5 | 46.6925 | 73.1162
25 | 1000 | 2000 | 0.25 | 29.33 | 0.5 | 57.5202
50 | 1000 | 2000 | 0.25 | 29.33 | 0.5 | 66.3389
100 | 1000 | 2000 | 0.25 | 29.33 | 0.5 | 73.1162
12.5 | 2000 | 2000 | 0.25 | 29.33 | 0.5 | 46.701 | 73.0739
25 | 2000 | 2000 | 0.25 | 29.33 | 0.5 | 57.6224
50 | 2000 | 2000 | 0.25 | 29.33 | 0.5 | 66.5712
100 | 2000 | 2000 | 0.25 | 29.33 | 0.5 | 73.0739
12.5 | 0 | 4000 | 0.25 | 29.33 | 0.5 | 49.7227 | 76.6387
25 | 0 | 4000 | 0.25 | 29.33 | 0.5 | 60.8869
50 | 0 | 4000 | 0.25 | 29.33 | 0.5 | 70.1532
100 | 0 | 4000 | 0.25 | 29.33 | 0.5 | 76.6387
12.5 | 500 | 4000 | 0.25 | 29.33 | 0.5 | 50.6851 | 81.2282
25 | 500 | 4000 | 0.25 | 29.33 | 0.5 | 63.5911
50 | 500 | 4000 | 0.25 | 29.33 | 0.5 | 73.9232
100 | 500 | 4000 | 0.25 | 29.33 | 0.5 | 81.2282
12.5 | 1000 | 4000 | 0.25 | 29.33 | 0.5 | 50.8114 | 81.6286
25 | 1000 | 4000 | 0.25 | 29.33 | 0.5 | 63.8151
50 | 1000 | 4000 | 0.25 | 29.33 | 0.5 | 74.0996
100 | 1000 | 4000 | 0.25 | 29.33 | 0.5 | 81.6286
12.5 | 2000 | 4000 | 0.25 | 29.33 | 0.5 | 50.6583 | 82.0606
25 | 2000 | 4000 | 0.25 | 29.33 | 0.5 | 64.0997
50 | 2000 | 4000 | 0.25 | 29.33 | 0.5 | 74.4694
100 | 2000 | 4000 | 0.25 | 29.33 | 0.5 | 82.0606
12.5 | 0 | 8000 | 0.25 | 29.33 | 0.5 | 52.8962 | 86.7584
25 | 0 | 8000 | 0.25 | 29.33 | 0.5 | 67.1391
50 | 0 | 8000 | 0.25 | 29.33 | 0.5 | 78.3442
100 | 0 | 8000 | 0.25 | 29.33 | 0.5 | 86.7584
12.5 | 500 | 8000 | 0.25 | 29.33 | 0.5 | 53.0689 | 88.4615
25 | 500 | 8000 | 0.25 | 29.33 | 0.5 | 67.9132
50 | 500 | 8000 | 0.25 | 29.33 | 0.5 | 79.5361
100 | 500 | 8000 | 0.25 | 29.33 | 0.5 | 88.4615
12.5 | 1000 | 8000 | 0.25 | 29.33 | 0.5 | 53.2332 | 88.8831
25 | 1000 | 8000 | 0.25 | 29.33 | 0.5 | 68.0598
50 | 1000 | 8000 | 0.25 | 29.33 | 0.5 | 80.1217
100 | 1000 | 8000 | 0.25 | 29.33 | 0.5 | 88.8831
12.5 | 2000 | 8000 | 0.25 | 29.33 | 0.5 | 53.001 | 89.1858
25 | 2000 | 8000 | 0.25 | 29.33 | 0.5 | 68.2793
50 | 2000 | 8000 | 0.25 | 29.33 | 0.5 | 80.6579
100 | 2000 | 8000 | 0.25 | 29.33 | 0.5 | 89.1858
12.5 | 0 | 0 | 0.5 | 29.33 | 0.5 | 20.5196 | 35.805
25 | 0 | 0 | 0.5 | 29.33 | 0.5 | 26.4784
50 | 0 | 0 | 0.5 | 29.33 | 0.5 | 31.3198
100 | 0 | 0 | 0.5 | 29.33 | 0.5 | 35.805
12.5 | 500 | 0 | 0.5 | 29.33 | 0.5 | 24.4368 | 46.1292
25 | 500 | 0 | 0.5 | 29.33 | 0.5 | 33.1409
50 | 500 | 0 | 0.5 | 29.33 | 0.5 | 39.9323
100 | 500 | 0 | 0.5 | 29.33 | 0.5 | 46.1292
12.5 | 1000 | 0 | 0.5 | 29.33 | 0.5 | 24.6891 | 46.7509
25 | 1000 | 0 | 0.5 | 29.33 | 0.5 | 33.4562
50 | 1000 | 0 | 0.5 | 29.33 | 0.5 | 40.6076
100 | 1000 | 0 | 0.5 | 29.33 | 0.5 | 46.7509
12.5 | 2000 | 0 | 0.5 | 29.33 | 0.5 | 24.6963 | 46.7267
25 | 2000 | 0 | 0.5 | 29.33 | 0.5 | 33.6312
50 | 2000 | 0 | 0.5 | 29.33 | 0.5 | 40.6983
100 | 2000 | 0 | 0.5 | 29.33 | 0.5 | 46.7267
12.5 | 0 | 2000 | 0.5 | 29.33 | 0.5 | 33.4498 | 54.6915
25 | 0 | 2000 | 0.5 | 29.33 | 0.5 | 41.9843
50 | 0 | 2000 | 0.5 | 29.33 | 0.5 | 49.1225
100 | 0 | 2000 | 0.5 | 29.33 | 0.5 | 54.6915
12.5 | 500 | 2000 | 0.5 | 29.33 | 0.5 | 36.4712 | 62.1497
25 | 500 | 2000 | 0.5 | 29.33 | 0.5 | 46.7992
50 | 500 | 2000 | 0.5 | 29.33 | 0.5 | 55.2802
100 | 500 | 2000 | 0.5 | 29.33 | 0.5 | 62.1497
12.5 | 1000 | 2000 | 0.5 | 29.33 | 0.5 | 36.6346 | 62.3755
25 | 1000 | 2000 | 0.5 | 29.33 | 0.5 | 47.1843
50 | 1000 | 2000 | 0.5 | 29.33 | 0.5 | 55.6118
100 | 1000 | 2000 | 0.5 | 29.33 | 0.5 | 62.3755
12.5 | 2000 | 2000 | 0.5 | 29.33 | 0.5 | 36.4824 | 62.4518
25 | 2000 | 2000 | 0.5 | 29.33 | 0.5 | 47.2521
50 | 2000 | 2000 | 0.5 | 29.33 | 0.5 | 55.6509
100 | 2000 | 2000 | 0.5 | 29.33 | 0.5 | 62.4518
12.5 | 0 | 4000 | 0.5 | 29.33 | 0.5 | 39.8423 | 68.2536
25 | 0 | 4000 | 0.5 | 29.33 | 0.5 | 52.464
50 | 0 | 4000 | 0.5 | 29.33 | 0.5 | 61.6947
100 | 0 | 4000 | 0.5 | 29.33 | 0.5 | 68.2536
12.5 | 500 | 4000 | 0.5 | 29.33 | 0.5 | 40.3195 | 72.5703
25 | 500 | 4000 | 0.5 | 29.33 | 0.5 | 54.4188
50 | 500 | 4000 | 0.5 | 29.33 | 0.5 | 64.8058
100 | 500 | 4000 | 0.5 | 29.33 | 0.5 | 72.5703
12.5 | 1000 | 4000 | 0.5 | 29.33 | 0.5 | 40.3456 | 72.8486
25 | 1000 | 4000 | 0.5 | 29.33 | 0.5 | 54.6582
50 | 1000 | 4000 | 0.5 | 29.33 | 0.5 | 65.0576
100 | 1000 | 4000 | 0.5 | 29.33 | 0.5 | 72.8486
12.5 | 2000 | 4000 | 0.5 | 29.33 | 0.5 | 40.1885 | 72.9617
25 | 2000 | 4000 | 0.5 | 29.33 | 0.5 | 54.546
50 | 2000 | 4000 | 0.5 | 29.33 | 0.5 | 65.0898
100 | 2000 | 4000 | 0.5 | 29.33 | 0.5 | 72.9617
12.5 | 0 | 8000 | 0.5 | 29.33 | 0.5 | 43.3645 | 80.4947
25 | 0 | 8000 | 0.5 | 29.33 | 0.5 | 59.3806
50 | 0 | 8000 | 0.5 | 29.33 | 0.5 | 71.0507
100 | 0 | 8000 | 0.5 | 29.33 | 0.5 | 80.4947
12.5 | 500 | 8000 | 0.5 | 29.33 | 0.5 | 42.811 | 82.3174
25 | 500 | 8000 | 0.5 | 29.33 | 0.5 | 59.9944
50 | 500 | 8000 | 0.5 | 29.33 | 0.5 | 72.5768
100 | 500 | 8000 | 0.5 | 29.33 | 0.5 | 82.3174
12.5 | 1000 | 8000 | 0.5 | 29.33 | 0.5 | 42.6266 | 82.6611
25 | 1000 | 8000 | 0.5 | 29.33 | 0.5 | 60.104
50 | 1000 | 8000 | 0.5 | 29.33 | 0.5 | 72.7886
100 | 1000 | 8000 | 0.5 | 29.33 | 0.5 | 82.6611
12.5 | 2000 | 8000 | 0.5 | 29.33 | 0.5 | 42.5117 | 82.8259
25 | 2000 | 8000 | 0.5 | 29.33 | 0.5 | 60.0293
50 | 2000 | 8000 | 0.5 | 29.33 | 0.5 | 72.8958
100 | 2000 | 8000 | 0.5 | 29.33 | 0.5 | 82.8259
12.5 | 0 | 0 | 1 | 29.33 | 0.5 | 16.9227 | 33.2123
25 | 0 | 0 | 1 | 29.33 | 0.5 | 22.5341
50 | 0 | 0 | 1 | 29.33 | 0.5 | 27.9959
100 | 0 | 0 | 1 | 29.33 | 0.5 | 33.2123
12.5 | 500 | 0 | 1 | 29.33 | 0.5 | 18.8381 | 39.3307
25 | 500 | 0 | 1 | 29.33 | 0.5 | 26.7673
50 | 500 | 0 | 1 | 29.33 | 0.5 | 33.4489
100 | 500 | 0 | 1 | 29.33 | 0.5 | 39.3307
12.5 | 1000 | 0 | 1 | 29.33 | 0.5 | 18.9082 | 39.6428
25 | 1000 | 0 | 1 | 29.33 | 0.5 | 26.9371
50 | 1000 | 0 | 1 | 29.33 | 0.5 | 33.6693
100 | 1000 | 0 | 1 | 29.33 | 0.5 | 39.6428
12.5 | 2000 | 0 | 1 | 29.33 | 0.5 | 19.0123 | 39.7278
25 | 2000 | 0 | 1 | 29.33 | 0.5 | 26.8817
50 | 2000 | 0 | 1 | 29.33 | 0.5 | 33.7275
100 | 2000 | 0 | 1 | 29.33 | 0.5 | 39.7278
12.5 | 0 | 2000 | 1 | 29.33 | 0.5 | 23.4141 | 44.8588
25 | 0 | 2000 | 1 | 29.33 | 0.5 | 31.9278
50 | 0 | 2000 | 1 | 29.33 | 0.5 | 39.2722
100 | 0 | 2000 | 1 | 29.33 | 0.5 | 44.8588
12.5 | 500 | 2000 | 1 | 29.33 | 0.5 | 25.1948 | 49.8236
25 | 500 | 2000 | 1 | 29.33 | 0.5 | 35.1232
50 | 500 | 2000 | 1 | 29.33 | 0.5 | 43.1389
100 | 500 | 2000 | 1 | 29.33 | 0.5 | 49.8236
12.5 | 1000 | 2000 | 1 | 29.33 | 0.5 | 25.17 | 50.021
25 | 1000 | 2000 | 1 | 29.33 | 0.5 | 35.2894
50 | 1000 | 2000 | 1 | 29.33 | 0.5 | 43.2759
100 | 1000 | 2000 | 1 | 29.33 | 0.5 | 50.021
12.5 | 2000 | 2000 | 1 | 29.33 | 0.5 | 25.0293 | 50.0258
25 | 2000 | 2000 | 1 | 29.33 | 0.5 | 35.2431
50 | 2000 | 2000 | 1 | 29.33 | 0.5 | 43.2949
100 | 2000 | 2000 | 1 | 29.33 | 0.5 | 50.0258
12.5 | 0 | 4000 | 1 | 29.33 | 0.5 | 26.3458 | 54.3339
25 | 0 | 4000 | 1 | 29.33 | 0.5 | 38.3175
50 | 0 | 4000 | 1 | 29.33 | 0.5 | 47.5229
100 | 0 | 4000 | 1 | 29.33 | 0.5 | 54.3339
12.5 | 500 | 4000 | 1 | 29.33 | 0.5 | 26.792 | 57.9839
25 | 500 | 4000 | 1 | 29.33 | 0.5 | 40.2482
50 | 500 | 4000 | 1 | 29.33 | 0.5 | 49.9597
100 | 500 | 4000 | 1 | 29.33 | 0.5 | 57.9839
12.5 | 1000 | 4000 | 1 | 29.33 | 0.5 | 26.7067 | 58.1739
25 | 1000 | 4000 | 1 | 29.33 | 0.5 | 40.2793
50 | 1000 | 4000 | 1 | 29.33 | 0.5 | 50.0234
100 | 1000 | 4000 | 1 | 29.33 | 0.5 | 58.1739
12.5 | 2000 | 4000 | 1 | 29.33 | 0.5 | 26.5427 | 58.1713
25 | 2000 | 4000 | 1 | 29.33 | 0.5 | 40.271
50 | 2000 | 4000 | 1 | 29.33 | 0.5 | 50.0812
100 | 2000 | 4000 | 1 | 29.33 | 0.5 | 58.1713
12.5 | 0 | 8000 | 1 | 29.33 | 0.5 | 27.8213 | 68.5249
25 | 0 | 8000 | 1 | 29.33 | 0.5 | 46.0277
50 | 0 | 8000 | 1 | 29.33 | 0.5 | 58.6754
100 | 0 | 8000 | 1 | 29.33 | 0.5 | 68.5249
12.5 | 500 | 8000 | 1 | 29.33 | 0.5 | 27.435 | 69.9957
25 | 500 | 8000 | 1 | 29.33 | 0.5 | 46.2317
50 | 500 | 8000 | 1 | 29.33 | 0.5 | 59.8558
100 | 500 | 8000 | 1 | 29.33 | 0.5 | 69.9957
12.5 | 1000 | 8000 | 1 | 29.33 | 0.5 | 27.2802 | 70.057
25 | 1000 | 8000 | 1 | 29.33 | 0.5 | 46.2336
50 | 1000 | 8000 | 1 | 29.33 | 0.5 | 59.9725
100 | 1000 | 8000 | 1 | 29.33 | 0.5 | 70.057
12.5 | 2000 | 8000 | 1 | 29.33 | 0.5 | 27.1097 | 70.193
25 | 2000 | 8000 | 1 | 29.33 | 0.5 | 46.1722
50 | 2000 | 8000 | 1 | 29.33 | 0.5 | 60.0187
100 | 2000 | 8000 | 1 | 29.33 | 0.5 | 70.193
12.5 | 0 | 0 | 0 | 63.8239 | 0.5 | 10.9996 | 23.0948
25 | 0 | 0 | 0 | 63.8239 | 0.5 | 14.4203
50 | 0 | 0 | 0 | 63.8239 | 0.5 | 19.9115
100 | 0 | 0 | 0 | 63.8239 | 0.5 | 23.0948
12.5 | 500 | 0 | 0 | 63.8239 | 0.5 | 20.0926 | 50.6646
25 | 500 | 0 | 0 | 63.8239 | 0.5 | 32.3434
50 | 500 | 0 | 0 | 63.8239 | 0.5 | 42.0202
100 | 500 | 0 | 0 | 63.8239 | 0.5 | 50.6646
12.5 | 1000 | 0 | 0 | 63.8239 | 0.5 | 21.7617 | 56.4646
25 | 1000 | 0 | 0 | 63.8239 | 0.5 | 35.7793
50 | 1000 | 0 | 0 | 63.8239 | 0.5 | 46.0393
100 | 1000 | 0 | 0 | 63.8239 | 0.5 | 56.4646
12.5 | 2000 | 0 | 0 | 63.8239 | 0.5 | 22.6567 | 59.4057
25 | 2000 | 0 | 0 | 63.8239 | 0.5 | 37.1934
50 | 2000 | 0 | 0 | 63.8239 | 0.5 | 48.7559
100 | 2000 | 0 | 0 | 63.8239 | 0.5 | 59.4057
12.5 | 0 | 2000 | 0 | 63.8239 | 0.5 | 36.8041 | 55.0424
25 | 0 | 2000 | 0 | 63.8239 | 0.5 | 43.613
50 | 0 | 2000 | 0 | 63.8239 | 0.5 | 49.9917
100 | 0 | 2000 | 0 | 63.8239 | 0.5 | 55.0424
12.5 | 500 | 2000 | 0 | 63.8239 | 0.5 | 41.574 | 65.9851
25 | 500 | 2000 | 0 | 63.8239 | 0.5 | 51.2012
50 | 500 | 2000 | 0 | 63.8239 | 0.5 | 59.7664
100 | 500 | 2000 | 0 | 63.8239 | 0.5 | 65.9851
12.5 | 1000 | 2000 | 0 | 63.8239 | 0.5 | 43.1174 | 71.2879
25 | 1000 | 2000 | 0 | 63.8239 | 0.5 | 53.9861
50 | 1000 | 2000 | 0 | 63.8239 | 0.5 | 64.0066
100 | 1000 | 2000 | 0 | 63.8239 | 0.5 | 71.2879
12.5 | 2000 | 2000 | 0 | 63.8239 | 0.5 | 44.1665 | 73.6835
25 | 2000 | 2000 | 0 | 63.8239 | 0.5 | 55.7404
50 | 2000 | 2000 | 0 | 63.8239 | 0.5 | 65.607
100 | 2000 | 2000 | 0 | 63.8239 | 0.5 | 73.6835
12.5 | 0 | 4000 | 0 | 63.8239 | 0.5 | 42.2589 | 67.443
25 | 0 | 4000 | 0 | 63.8239 | 0.5 | 51.5877
50 | 0 | 4000 | 0 | 63.8239 | 0.5 | 60.6651
100 | 0 | 4000 | 0 | 63.8239 | 0.5 | 67.443
12.5 | 500 | 4000 | 0 | 63.8239 | 0.5 | 43.489 | 73.9752
25 | 500 | 4000 | 0 | 63.8239 | 0.5 | 55.5765
50 | 500 | 4000 | 0 | 63.8239 | 0.5 | 66.0418
100 | 500 | 4000 | 0 | 63.8239 | 0.5 | 73.9752
12.5 | 1000 | 4000 | 0 | 63.8239 | 0.5 | 44.2204 | 77.2908
25 | 1000 | 4000 | 0 | 63.8239 | 0.5 | 57.0884
50 | 1000 | 4000 | 0 | 63.8239 | 0.5 | 68.313
100 | 1000 | 4000 | 0 | 63.8239 | 0.5 | 77.2908
12.5 | 2000 | 4000 | 0 | 63.8239 | 0.5 | 44.8959 | 78.5778
25 | 2000 | 4000 | 0 | 63.8239 | 0.5 | 58.2325
50 | 2000 | 4000 | 0 | 63.8239 | 0.5 | 69.8464
100 | 2000 | 4000 | 0 | 63.8239 | 0.5 | 78.5778
12.5 | 0 | 8000 | 0 | 63.8239 | 0.5 | 44.9975 | 79.9376
25 | 0 | 8000 | 0 | 63.8239 | 0.5 | 58.1169
50 | 0 | 8000 | 0 | 63.8239 | 0.5 | 70.2312
100 | 0 | 8000 | 0 | 63.8239 | 0.5 | 79.9376
12.5 | 500 | 8000 | 0 | 63.8239 | 0.5 | 45.1023 | 82.4844
25 | 500 | 8000 | 0 | 63.8239 | 0.5 | 59.0868
50 | 500 | 8000 | 0 | 63.8239 | 0.5 | 71.9696
100 | 500 | 8000 | 0 | 63.8239 | 0.5 | 82.4844
12.5 | 1000 | 8000 | 0 | 63.8239 | 0.5 | 45.2824 | 83.8872
25 | 1000 | 8000 | 0 | 63.8239 | 0.5 | 59.5525
50 | 1000 | 8000 | 0 | 63.8239 | 0.5 | 73.0807
100 | 1000 | 8000 | 0 | 63.8239 | 0.5 | 83.8872
12.5 | 2000 | 8000 | 0 | 63.8239 | 0.5 | 45.5934 | 85.2616
25 | 2000 | 8000 | 0 | 63.8239 | 0.5 | 60.4046
50 | 2000 | 8000 | 0 | 63.8239 | 0.5 | 74.335
100 | 2000 | 8000 | 0 | 63.8239 | 0.5 | 85.2616
12.5 | 0 | 0 | 0.25 | 63.8239 | 0.5 | 15.9643 | 28.9937
25 | 0 | 0 | 0.25 | 63.8239 | 0.5 | 21.0215
50 | 0 | 0 | 0.25 | 63.8239 | 0.5 | 24.8294
100 | 0 | 0 | 0.25 | 63.8239 | 0.5 | 28.9937
12.5 | 500 | 0 | 0.25 | 63.8239 | 0.5 | 21.8484 | 46.0686
25 | 500 | 0 | 0.25 | 63.8239 | 0.5 | 31.913
50 | 500 | 0 | 0.25 | 63.8239 | 0.5 | 39.1042
100 | 500 | 0 | 0.25 | 63.8239 | 0.5 | 46.0686
12.5 | 1000 | 0 | 0.25 | 63.8239 | 0.5 | 22.8663 | 49.2345
25 | 1000 | 0 | 0.25 | 63.8239 | 0.5 | 33.914
50 | 1000 | 0 | 0.25 | 63.8239 | 0.5 | 41.6143
100 | 1000 | 0 | 0.25 | 63.8239 | 0.5 | 49.2345
12.5 | 2000 | 0 | 0.25 | 63.8239 | 0.5 | 23.3611 | 51.0724
25 | 2000 | 0 | 0.25 | 63.8239 | 0.5 | 34.9199
50 | 2000 | 0 | 0.25 | 63.8239 | 0.5 | 43.1206
100 | 2000 | 0 | 0.25 | 63.8239 | 0.5 | 51.0724
12.5 | 0 | 2000 | 0.25 | 63.8239 | 0.5 | 32.6458 | 52.0016
25 | 0 | 2000 | 0.25 | 63.8239 | 0.5 | 40.7769
50 | 0 | 2000 | 0.25 | 63.8239 | 0.5 | 46.8732
100 | 0 | 2000 | 0.25 | 63.8239 | 0.5 | 52.0016
12.5 | 500 | 2000 | 0.25 | 63.8239 | 0.5 | 37.8542 | 62.0111
25 | 500 | 2000 | 0.25 | 63.8239 | 0.5 | 47.7064
50 | 500 | 2000 | 0.25 | 63.8239 | 0.5 | 55.8254
100 | 500 | 2000 | 0.25 | 63.8239 | 0.5 | 62.0111
12.5 | 1000 | 2000 | 0.25 | 63.8239 | 0.5 | 38.7451 | 65.5247
25 | 1000 | 2000 | 0.25 | 63.8239 | 0.5 | 49.3281
50 | 1000 | 2000 | 0.25 | 63.8239 | 0.5 | 58.1121
100 | 1000 | 2000 | 0.25 | 63.8239 | 0.5 | 65.5247
12.5 | 2000 | 2000 | 0.25 | 63.8239 | 0.5 | 39.1424 | 66.7894
25 | 2000 | 2000 | 0.25 | 63.8239 | 0.5 | 50.4474
50 | 2000 | 2000 | 0.25 | 63.8239 | 0.5 | 59.3856
100 | 2000 | 2000 | 0.25 | 63.8239 | 0.5 | 66.7894
12.5 | 0 | 4000 | 0.25 | 63.8239 | 0.5 | 39.614 | 64.4265
25 | 0 | 4000 | 0.25 | 63.8239 | 0.5 | 49.8835
50 | 0 | 4000 | 0.25 | 63.8239 | 0.5 | 58.1539
100 | 0 | 4000 | 0.25 | 63.8239 | 0.5 | 64.4265
12.5 | 500 | 4000 | 0.25 | 63.8239 | 0.5 | 41.2024 | 70.1519
25 | 500 | 4000 | 0.25 | 63.8239 | 0.5 | 53.0793
50 | 500 | 4000 | 0.25 | 63.8239 | 0.5 | 62.586
100 | 500 | 4000 | 0.25 | 63.8239 | 0.5 | 70.1519
12.5 | 1000 | 4000 | 0.25 | 63.8239 | 0.5 | 41.6149 | 72.9292
25 | 1000 | 4000 | 0.25 | 63.8239 | 0.5 | 54.0004
50 | 1000 | 4000 | 0.25 | 63.8239 | 0.5 | 64.678
100 | 1000 | 4000 | 0.25 | 63.8239 | 0.5 | 72.9292
12.5 | 2000 | 4000 | 0.25 | 63.8239 | 0.5 | 41.9323 | 73.998
25 | 2000 | 4000 | 0.25 | 63.8239 | 0.5 | 54.8493
50 | 2000 | 4000 | 0.25 | 63.8239 | 0.5 | 65.5834
100 | 2000 | 4000 | 0.25 | 63.8239 | 0.5 | 73.998
12.5 | 0 | 8000 | 0.25 | 63.8239 | 0.5 | 43.029 | 76.1956
25 | 0 | 8000 | 0.25 | 63.8239 | 0.5 | 56.1322
50 | 0 | 8000 | 0.25 | 63.8239 | 0.5 | 66.9094
100 | 0 | 8000 | 0.25 | 63.8239 | 0.5 | 76.1956
12.5 | 500 | 8000 | 0.25 | 63.8239 | 0.5 | 42.938 | 78.8386
25 | 500 | 8000 | 0.25 | 63.8239 | 0.5 | 56.9359
50 | 500 | 8000 | 0.25 | 63.8239 | 0.5 | 68.9707
100 | 500 | 8000 | 0.25 | 63.8239 | 0.5 | 78.8386
12.5 | 1000 | 8000 | 0.25 | 63.8239 | 0.5 | 42.9988 | 80.2898
25 | 1000 | 8000 | 0.25 | 63.8239 | 0.5 | 57.3491
50 | 1000 | 8000 | 0.25 | 63.8239 | 0.5 | 70.037
100 | 1000 | 8000 | 0.25 | 63.8239 | 0.5 | 80.2898
12.5 | 2000 | 8000 | 0.25 | 63.8239 | 0.5 | 43.0741 | 80.8023
25 | 2000 | 8000 | 0.25 | 63.8239 | 0.5 | 57.8958
50 | 2000 | 8000 | 0.25 | 63.8239 | 0.5 | 70.6037
100 | 2000 | 8000 | 0.25 | 63.8239 | 0.5 | 80.8023
12.5 | 0 | 0 | 0.5 | 63.8239 | 0.5 | 16.4719 | 30.5699
25 | 0 | 0 | 0.5 | 63.8239 | 0.5 | 21.5718
50 | 0 | 0 | 0.5 | 63.8239 | 0.5 | 25.8728
100 | 0 | 0 | 0.5 | 63.8239 | 0.5 | 30.5699
12.5 | 500 | 0 | 0.5 | 63.8239 | 0.5 | 20.0062 | 42.4815
25 | 500 | 0 | 0.5 | 63.8239 | 0.5 | 29.2912
50 | 500 | 0 | 0.5 | 63.8239 | 0.5 | 35.9898
100 | 500 | 0 | 0.5 | 63.8239 | 0.5 | 42.4815
12.5 | 1000 | 0 | 0.5 | 63.8239 | 0.5 | 20.6745 | 44.8724
25 | 1000 | 0 | 0.5 | 63.8239 | 0.5 | 30.5261
50 | 1000 | 0 | 0.5 | 63.8239 | 0.5 | 37.9856
100 | 1000 | 0 | 0.5 | 63.8239 | 0.5 | 44.8724
12.5 | 2000 | 0 | 0.5 | 63.8239 | 0.5 | 20.6776 | 46.0256
25 | 2000 | 0 | 0.5 | 63.8239 | 0.5 | 31.1823
50 | 2000 | 0 | 0.5 | 63.8239 | 0.5 | 38.9476
100 | 2000 | 0 | 0.5 | 63.8239 | 0.5 | 46.0256
12.5 | 0 | 2000 | 0.5 | 63.8239 | 0.5 | 27.3083 | 47.0219
25 | 0 | 2000 | 0.5 | 63.8239 | 0.5 | 35.1187
50 | 0 | 2000 | 0.5 | 63.8239 | 0.5 | 41.732
100 | 0 | 2000 | 0.5 | 63.8239 | 0.5 | 47.0219
12.5 | 500 | 2000 | 0.5 | 63.8239 | 0.5 | 31.5689 | 55.884
25 | 500 | 2000 | 0.5 | 63.8239 | 0.5 | 41.4031
50 | 500 | 2000 | 0.5 | 63.8239 | 0.5 | 49.5866
100 | 500 | 2000 | 0.5 | 63.8239 | 0.5 | 55.884
12.5 | 1000 | 2000 | 0.5 | 63.8239 | 0.5 | 32.206 | 58.3474
25 | 1000 | 2000 | 0.5 | 63.8239 | 0.5 | 42.7688
50 | 1000 | 2000 | 0.5 | 63.8239 | 0.5 | 51.3006
100 | 1000 | 2000 | 0.5 | 63.8239 | 0.5 | 58.3474
12.5 | 2000 | 2000 | 0.5 | 63.8239 | 0.5 | 32.4914 | 59.2411
25 | 2000 | 2000 | 0.5 | 63.8239 | 0.5 | 43.3685
50 | 2000 | 2000 | 0.5 | 63.8239 | 0.5 | 52.0014
100 | 2000 | 2000 | 0.5 | 63.8239 | 0.5 | 59.2411
12.5 | 0 | 4000 | 0.5 | 63.8239 | 0.5 | 33.0296 | 59.2563
25 | 0 | 4000 | 0.5 | 63.8239 | 0.5 | 44.0722
50 | 0 | 4000 | 0.5 | 63.8239 | 0.5 | 52.8033
100 | 0 | 4000 | 0.5 | 63.8239 | 0.5 | 59.2563
12.5 | 500 | 4000 | 0.5 | 63.8239 | 0.5 | 34.3201 | 64.6502
25 | 500 | 4000 | 0.5 | 63.8239 | 0.5 | 47.3308
50 | 500 | 4000 | 0.5 | 63.8239 | 0.5 | 56.9303
100 | 500 | 4000 | 0.5 | 63.8239 | 0.5 | 64.6502
12.5 | 1000 | 4000 | 0.5 | 63.8239 | 0.5 | 34.4688 | 66.8028
25 | 1000 | 4000 | 0.5 | 63.8239 | 0.5 | 48.0934
50 | 1000 | 4000 | 0.5 | 63.8239 | 0.5 | 58.4356
100 | 1000 | 4000 | 0.5 | 63.8239 | 0.5 | 66.8028
12.5 | 2000 | 4000 | 0.5 | 63.8239 | 0.5 | 34.4099 | 67.4704
25 | 2000 | 4000 | 0.5 | 63.8239 | 0.5 | 48.6402
50 | 2000 | 4000 | 0.5 | 63.8239 | 0.5 | 59.0791
100 | 2000 | 4000 | 0.5 | 63.8239 | 0.5 | 67.4704
12.5 | 0 | 8000 | 0.5 | 63.8239 | 0.5 | 36.3652 | 71.5499
25 | 0 | 8000 | 0.5 | 63.8239 | 0.5 | 51.4908
50 | 0 | 8000 | 0.5 | 63.8239 | 0.5 | 62.5011
100 | 0 | 8000 | 0.5 | 63.8239 | 0.5 | 71.5499
12.5 | 500 | 8000 | 0.5 | 63.8239 | 0.5 | 36.0038 | 74.4799
25 | 500 | 8000 | 0.5 | 63.8239 | 0.5 | 52.1772
50 | 500 | 8000 | 0.5 | 63.8239 | 0.5 | 64.6662
100 | 500 | 8000 | 0.5 | 63.8239 | 0.5 | 74.4799
12.5 | 1000 | 8000 | 0.5 | 63.8239 | 0.5 | 35.9283 | 75.4914
25 | 1000 | 8000 | 0.5 | 63.8239 | 0.5 | 52.7053
50 | 1000 | 8000 | 0.5 | 63.8239 | 0.5 | 65.3978
100 | 1000 | 8000 | 0.5 | 63.8239 | 0.5 | 75.4914
12.5 | 2000 | 8000 | 0.5 | 63.8239 | 0.5 | 35.731 | 76.042
25 | 2000 | 8000 | 0.5 | 63.8239 | 0.5 | 53.0134
50 | 2000 | 8000 | 0.5 | 63.8239 | 0.5 | 65.7839
100 | 2000 | 8000 | 0.5 | 63.8239 | 0.5 | 76.042
12.5 | 0 | 0 | 1 | 63.8239 | 0.5 | 14.8709 | 30.0701
25 | 0 | 0 | 1 | 63.8239 | 0.5 | 20.1499
50 | 0 | 0 | 1 | 63.8239 | 0.5 | 25.1103
100 | 0 | 0 | 1 | 63.8239 | 0.5 | 30.0701
12.5 | 500 | 0 | 1 | 63.8239 | 0.5 | 16.4741 | 37.6022
25 | 500 | 0 | 1 | 63.8239 | 0.5 | 24.8035
50 | 500 | 0 | 1 | 63.8239 | 0.5 | 31.457
100 | 500 | 0 | 1 | 63.8239 | 0.5 | 37.6022
12.5 | 1000 | 0 | 1 | 63.8239 | 0.5 | 16.6415 | 38.9146
25 | 1000 | 0 | 1 | 63.8239 | 0.5 | 25.6171
50 | 1000 | 0 | 1 | 63.8239 | 0.5 | 32.5348
100 | 1000 | 0 | 1 | 63.8239 | 0.5 | 38.9146
12.5 | 2000 | 0 | 1 | 63.8239 | 0.5 | 16.6861 | 39.8062
25 | 2000 | 0 | 1 | 63.8239 | 0.5 | 25.9576
50 | 2000 | 0 | 1 | 63.8239 | 0.5 | 33.1676
100 | 2000 | 0 | 1 | 63.8239 | 0.5 | 39.8062
12.5 | 0 | 2000 | 1 | 63.8239 | 0.5 | 20.6255 | 40.2924
25 | 0 | 2000 | 1 | 63.8239 | 0.5 | 28.0885
50 | 0 | 2000 | 1 | 63.8239 | 0.5 | 34.6956
100 | 0 | 2000 | 1 | 63.8239 | 0.5 | 40.2924
12.5 | 500 | 2000 | 1 | 63.8239 | 0.5 | 22.8969 | 47.0283
25 | 500 | 2000 | 1 | 63.8239 | 0.5 | 32.7331
50 | 500 | 2000 | 1 | 63.8239 | 0.5 | 40.458
100 | 500 | 2000 | 1 | 63.8239 | 0.5 | 47.0283
12.5 | 1000 | 2000 | 1 | 63.8239 | 0.5 | 23.1327 | 48.4535
25 | 1000 | 2000 | 1 | 63.8239 | 0.5 | 33.389
50 | 1000 | 2000 | 1 | 63.8239 | 0.5 | 41.5837
100 | 1000 | 2000 | 1 | 63.8239 | 0.5 | 48.4535
12.5 | 2000 | 2000 | 1 | 63.8239 | 0.5 | 23.1819 | 49.1122
25 | 2000 | 2000 | 1 | 63.8239 | 0.5 | 33.8536
50 | 2000 | 2000 | 1 | 63.8239 | 0.5 | 42.1753
100 | 2000 | 2000 | 1 | 63.8239 | 0.5 | 49.1122
12.5 | 0 | 4000 | 1 | 63.8239 | 0.5 | 23.45 | 49.1235
25 | 0 | 4000 | 1 | 63.8239 | 0.5 | 34.1491
50 | 0 | 4000 | 1 | 63.8239 | 0.5 | 42.2442
100 | 0 | 4000 | 1 | 63.8239 | 0.5 | 49.1235
12.5 | 500 | 4000 | 1 | 63.8239 | 0.5 | 24.0797 | 54.1287
25 | 500 | 4000 | 1 | 63.8239 | 0.5 | 36.8273
50 | 500 | 4000 | 1 | 63.8239 | 0.5 | 46.3238
100 | 500 | 4000 | 1 | 63.8239 | 0.5 | 54.1287
12.5 | 1000 | 4000 | 1 | 63.8239 | 0.5 | 24.0915 | 55.4052
25 | 1000 | 4000 | 1 | 63.8239 | 0.5 | 37.3262
50 | 1000 | 4000 | 1 | 63.8239 | 0.5 | 47.1829
100 | 1000 | 4000 | 1 | 63.8239 | 0.5 | 55.4052
12.5 | 2000 | 4000 | 1 | 63.8239 | 0.5 | 23.9523 | 55.9382
25 | 2000 | 4000 | 1 | 63.8239 | 0.5 | 37.6441
50 | 2000 | 4000 | 1 | 63.8239 | 0.5 | 47.6326
100 | 2000 | 4000 | 1 | 63.8239 | 0.5 | 55.9382
12.5 | 0 | 8000 | 1 | 63.8239 | 0.5 | 24.7474 | 62.3244
25 | 0 | 8000 | 1 | 63.8239 | 0.5 | 41.2346
50 | 0 | 8000 | 1 | 63.8239 | 0.5 | 53.322
100 | 0 | 8000 | 1 | 63.8239 | 0.5 | 62.3244
12.5 | 500 | 8000 | 1 | 63.8239 | 0.5 | 24.4991 | 64.7721
25 | 500 | 8000 | 1 | 63.8239 | 0.5 | 41.9989
50 | 500 | 8000 | 1 | 63.8239 | 0.5 | 54.9994
100 | 500 | 8000 | 1 | 63.8239 | 0.5 | 64.7721
12.5 | 1000 | 8000 | 1 | 63.8239 | 0.5 | 24.4786 | 65.751
25 | 1000 | 8000 | 1 | 63.8239 | 0.5 | 42.1604
50 | 1000 | 8000 | 1 | 63.8239 | 0.5 | 55.6454
100 | 1000 | 8000 | 1 | 63.8239 | 0.5 | 65.751
12.5 | 2000 | 8000 | 1 | 63.8239 | 0.5 | 24.3622 | 66.0925
25 | 2000 | 8000 | 1 | 63.8239 | 0.5 | 42.2607
50 | 2000 | 8000 | 1 | 63.8239 | 0.5 | 55.9736
100 | 2000 | 8000 | 1 | 63.8239 | 0.5 | 66.0925
12.5 | 0 | 0 | 0 | 16.11 | 1 | 3.5263 | 19.145
25 | 0 | 0 | 0 | 16.11 | 1 | 7.4036
50 | 0 | 0 | 0 | 16.11 | 1 | 13.9998
100 | 0 | 0 | 0 | 16.11 | 1 | 19.145
12.5 | 500 | 0 | 0 | 16.11 | 1 | 3.6768 | 49.4368
25 | 500 | 0 | 0 | 16.11 | 1 | 8.583
50 | 500 | 0 | 0 | 16.11 | 1 | 32.5344
100 | 500 | 0 | 0 | 16.11 | 1 | 49.4368
12.5 | 1000 | 0 | 0 | 16.11 | 1 | 3.6768 | 56.1546
25 | 1000 | 0 | 0 | 16.11 | 1 | 9.4974
50 | 1000 | 0 | 0 | 16.11 | 1 | 37.1521
100 | 1000 | 0 | 0 | 16.11 | 1 | 56.1546
12.5 | 2000 | 0 | 0 | 16.11 | 1 | 3.6768 | 62.1679
25 | 2000 | 0 | 0 | 16.11 | 1 | 9.9602
50 | 2000 | 0 | 0 | 16.11 | 1 | 40.9161
100 | 2000 | 0 | 0 | 16.11 | 1 | 62.1679
12.5 | 0 | 2000 | 0 | 16.11 | 1 | 46.0605 | 62.5285
25 | 0 | 2000 | 0 | 16.11 | 1 | 53.2032
50 | 0 | 2000 | 0 | 16.11 | 1 | 59.7202
100 | 0 | 2000 | 0 | 16.11 | 1 | 62.5285
12.5 | 500 | 2000 | 0 | 16.11 | 1 | 51.6611 | 79.2907
25 | 500 | 2000 | 0 | 16.11 | 1 | 62.7866
50 | 500 | 2000 | 0 | 16.11 | 1 | 72.7074
100 | 500 | 2000 | 0 | 16.11 | 1 | 79.2907
12.5 | 1000 | 2000 | 0 | 16.11 | 1 | 52.689 | 85.6105
25 | 1000 | 2000 | 0 | 16.11 | 1 | 66.1901
50 | 1000 | 2000 | 0 | 16.11 | 1 | 77.7396
100 | 1000 | 2000 | 0 | 16.11 | 1 | 85.6105
12.5 | 2000 | 2000 | 0 | 16.11 | 1 | 53.2136 | 89.397
25 | 2000 | 2000 | 0 | 16.11 | 1 | 69.1261
50 | 2000 | 2000 | 0 | 16.11 | 1 | 81.7481
100 | 2000 | 2000 | 0 | 16.11 | 1 | 89.397
12.5 | 0 | 4000 | 0 | 16.11 | 1 | 50.8325 | 75.1215
25 | 0 | 4000 | 0 | 16.11 | 1 | 61.0264
50 | 0 | 4000 | 0 | 16.11 | 1 | 69.3157
100 | 0 | 4000 | 0 | 16.11 | 1 | 75.1215
12.5 | 500 | 4000 | 0 | 16.11 | 1 | 52.6957 | 83.8689
25 | 500 | 4000 | 0 | 16.11 | 1 | 65.7706
50 | 500 | 4000 | 0 | 16.11 | 1 | 76.1808
100 | 500 | 4000 | 0 | 16.11 | 1 | 83.8689
12.5 | 1000 | 4000 | 0 | 16.11 | 1 | 53.3776 | 87.6219
25 | 1000 | 4000 | 0 | 16.11 | 1 | 67.8603
50 | 1000 | 4000 | 0 | 16.11 | 1 | 79.5301
100 | 1000 | 4000 | 0 | 16.11 | 1 | 87.6219
12.5 | 2000 | 4000 | 0 | 16.11 | 1 | 54.2124 | 90.2454
25 | 2000 | 4000 | 0 | 16.11 | 1 | 69.7187
50 | 2000 | 4000 | 0 | 16.11 | 1 | 83.3689
100 | 2000 | 4000 | 0 | 16.11 | 1 | 90.2454
12.5 | 0 | 8000 | 0 | 16.11 | 1 | 53.8851 | 85.9766
25 | 0 | 8000 | 0 | 16.11 | 1 | 67.0939
50 | 0 | 8000 | 0 | 16.11 | 1 | 77.7886
100 | 0 | 8000 | 0 | 16.11 | 1 | 85.9766
12.5 | 500 | 8000 | 0 | 16.11 | 1 | 53.7261 | 88.6996
25 | 500 | 8000 | 0 | 16.11 | 1 | 68.2715
50 | 500 | 8000 | 0 | 16.11 | 1 | 80.5862
100 | 500 | 8000 | 0 | 16.11 | 1 | 88.6996
12.5 | 1000 | 8000 | 0 | 16.11 | 1 | 54.3971 | 89.8771
25 | 1000 | 8000 | 0 | 16.11 | 1 | 69.5257
50 | 1000 | 8000 | 0 | 16.11 | 1 | 82.7008
100 | 1000 | 8000 | 0 | 16.11 | 1 | 89.8771
12.5 | 2000 | 8000 | 0 | 16.11 | 1 | 55.1425 | 92.4603
25 | 2000 | 8000 | 0 | 16.11 | 1 | 70.7033
50 | 2000 | 8000 | 0 | 16.11 | 1 | 85.5957
100 | 2000 | 8000 | 0 | 16.11 | 1 | 92.4603
12.5 | 0 | 0 | 0.25 | 16.11 | 1 | 15.6523 | 30.137
25 | 0 | 0 | 0.25 | 16.11 | 1 | 20.2544
50 | 0 | 0 | 0.25 | 16.11 | 1 | 25.5979
100 | 0 | 0 | 0.25 | 16.11 | 1 | 30.137
12.5 | 500 | 0 | 0.25 | 16.11 | 1 | 15.8242 | 44.9506
25 | 500 | 0 | 0.25 | 16.11 | 1 | 20.8144
50 | 500 | 0 | 0.25 | 16.11 | 1 | 34.9081
100 | 500 | 0 | 0.25 | 16.11 | 1 | 44.9506
12.5 | 1000 | 0 | 0.25 | 16.11 | 1 | 15.8242 | 48.4088
25 | 1000 | 0 | 0.25 | 16.11 | 1 | 20.5953
50 | 1000 | 0 | 0.25 | 16.11 | 1 | 37.0437
100 | 1000 | 0 | 0.25 | 16.11 | 1 | 48.4088
12.5 | 2000 | 0 | 0.25 | 16.11 | 1 | 15.8242 | 51.2879
25 | 2000 | 0 | 0.25 | 16.11 | 1 | 20.5322
50 | 2000 | 0 | 0.25 | 16.11 | 1 | 38.9492
100 | 2000 | 0 | 0.25 | 16.11 | 1 | 51.2879
12.5 | 0 | 2000 | 0.25 | 16.11 | 1 | 40.2836 | 59.5513
25 | 0 | 2000 | 0.25 | 16.11 | 1 | 48.779
50 | 0 | 2000 | 0.25 | 16.11 | 1 | 54.8713
100 | 0 | 2000 | 0.25 | 16.11 | 1 | 59.5513
12.5 | 500 | 2000 | 0.25 | 16.11 | 1 | 44.7175 | 72.5251
25 | 500 | 2000 | 0.25 | 16.11 | 1 | 56.048
50 | 500 | 2000 | 0.25 | 16.11 | 1 | 65.3637
100 | 500 | 2000 | 0.25 | 16.11 | 1 | 72.5251
12.5 | 1000 | 2000 | 0.25 | 16.11 | 1 | 45.2217 | 76.1007
25 | 1000 | 2000 | 0.25 | 16.11 | 1 | 57.6339
50 | 1000 | 2000 | 0.25 | 16.11 | 1 | 67.916
100 | 1000 | 2000 | 0.25 | 16.11 | 1 | 76.1007
12.5 | 2000 | 2000 | 0.25 | 16.11 | 1 | 45.2573 | 78.7869
25 | 2000 | 2000 | 0.25 | 16.11 | 1 | 58.8543
50 | 2000 | 2000 | 0.25 | 16.11 | 1 | 70.4546
100 | 2000 | 2000 | 0.25 | 16.11 | 1 | 78.7869
12.5 | 0 | 4000 | 0.25 | 16.11 | 1 | 47.547 | 72.5117
25 | 0 | 4000 | 0.25 | 16.11 | 1 | 58.78
50 | 0 | 4000 | 0.25 | 16.11 | 1 | 66.5607
100 | 0 | 4000 | 0.25 | 16.11 | 1 | 72.5117
12.5 | 500 | 4000 | 0.25 | 16.11 | 1 | 48.9878 | 79.9971
25 | 500 | 4000 | 0.25 | 16.11 | 1 | 61.8276
50 | 500 | 4000 | 0.25 | 16.11 | 1 | 72.3261
100 | 500 | 4000 | 0.25 | 16.11 | 1 | 79.9971
12.5 | 1000 | 4000 | 0.25 | 16.11 | 1 | 48.9393 | 82.9031
25 | 1000 | 4000 | 0.25 | 16.11 | 1 | 62.576
50 | 1000 | 4000 | 0.25 | 16.11 | 1 | 74.3941
100 | 1000 | 4000 | 0.25 | 16.11 | 1 | 82.9031
12.5 | 2000 | 4000 | 0.25 | 16.11 | 1 | 49.0157 | 85.1768
25 | 2000 | 4000 | 0.25 | 16.11 | 1 | 63.6027
50 | 2000 | 4000 | 0.25 | 16.11 | 1 | 77.0603
100 | 2000 | 4000 | 0.25 | 16.11 | 1 | 85.1768
12.5 | 0 | 8000 | 0.25 | 16.11 | 1 | 51.3022 | 82.9608
25 | 0 | 8000 | 0.25 | 16.11 | 1 | 64.5172
50 | 0 | 8000 | 0.25 | 16.11 | 1 | 74.8353
100 | 0 | 8000 | 0.25 | 16.11 | 1 | 82.9608
12.5 | 500 | 8000 | 0.25 | 16.11 | 1 | 51.2827 | 86.0916
25 | 500 | 8000 | 0.25 | 16.11 | 1 | 65.4951
50 | 500 | 8000 | 0.25 | 16.11 | 1 | 77.3462
100 | 500 | 8000 | 0.25 | 16.11 | 1 | 86.0916
12.5 | 1000 | 8000 | 0.25 | 16.11 | 1 | 51.1519 | 87.6992
25 | 1000 | 8000 | 0.25 | 16.11 | 1 | 65.8959
50 | 1000 | 8000 | 0.25 | 16.11 | 1 | 78.8914
100 | 1000 | 8000 | 0.25 | 16.11 | 1 | 87.6992
12.5 | 2000 | 8000 | 0.25 | 16.11 | 1 | 51.0259 | 89.2957
25 | 2000 | 8000 | 0.25 | 16.11 | 1 | 66.4412
50 | 2000 | 8000 | 0.25 | 16.11 | 1 | 80.5036
100 | 2000 | 8000 | 0.25 | 16.11 | 1 | 89.2957
12.5 | 0 | 0 | 0.5 | 16.11 | 1 | 16.7357 | 31.3535
25 | 0 | 0 | 0.5 | 16.11 | 1 | 21.7108
50 | 0 | 0 | 0.5 | 16.11 | 1 | 26.8951
100 | 0 | 0 | 0.5 | 16.11 | 1 | 31.3535
12.5 | 500 | 0 | 0.5 | 16.11 | 1 | 16.8198 | 41.836
25 | 500 | 0 | 0.5 | 16.11 | 1 | 21.5785
50 | 500 | 0 | 0.5 | 16.11 | 1 | 32.8441
100 | 500 | 0 | 0.5 | 16.11 | 1 | 41.836
12.5 | 1000 | 0 | 0.5 | 16.11 | 1 | 16.8198 | 43.926
25 | 1000 | 0 | 0.5 | 16.11 | 1 | 21.8772
50 | 1000 | 0 | 0.5 | 16.11 | 1 | 34.4017
100 | 1000 | 0 | 0.5 | 16.11 | 1 | 43.926
12.5 | 2000 | 0 | 0.5 | 16.11 | 1 | 16.8198 | 45.9016
25 | 2000 | 0 | 0.5 | 16.11 | 1 | 21.7569
50 | 2000 | 0 | 0.5 | 16.11 | 1 | 35.9342
100 | 2000 | 0 | 0.5 | 16.11 | 1 | 45.9016
12.5 | 0 | 2000 | 0.5 | 16.11 | 1 | 32.0488 | 51.8798
25 | 0 | 2000 | 0.5 | 16.11 | 1 | 39.9233
50 | 0 | 2000 | 0.5 | 16.11 | 1 | 46.5793
100 | 0 | 2000 | 0.5 | 16.11 | 1 | 51.8798
12.5 | 500 | 2000 | 0.5 | 16.11 | 1 | 35.4994 | 62.3944
25 | 500 | 2000 | 0.5 | 16.11 | 1 | 46.4834
50 | 500 | 2000 | 0.5 | 16.11 | 1 | 55.1771
100 | 500 | 2000 | 0.5 | 16.11 | 1 | 62.3944
12.5 | 1000 | 2000 | 0.5 | 16.11 | 1 | 35.3203 | 64.7729
25 | 1000 | 2000 | 0.5 | 16.11 | 1 | 47.3632
50 | 1000 | 2000 | 0.5 | 16.11 | 1 | 56.884
100 | 1000 | 2000 | 0.5 | 16.11 | 1 | 64.7729
12.5 | 2000 | 2000 | 0.5 | 16.11 | 1 | 35.2256 | 66.5799
25 | 2000 | 2000 | 0.5 | 16.11 | 1 | 48.107
50 | 2000 | 2000 | 0.5 | 16.11 | 1 | 58.8232
100 | 2000 | 2000 | 0.5 | 16.11 | 1 | 66.5799
12.5 | 0 | 4000 | 0.5 | 16.11 | 1 | 38.4737 | 65.7194
25 | 0 | 4000 | 0.5 | 16.11 | 1 | 50.5033
50 | 0 | 4000 | 0.5 | 16.11 | 1 | 59.4647
100 | 0 | 4000 | 0.5 | 16.11 | 1 | 65.7194
12.5 | 500 | 4000 | 0.5 | 16.11 | 1 | 39.2037 | 72.381
25 | 500 | 4000 | 0.5 | 16.11 | 1 | 53.4982
50 | 500 | 4000 | 0.5 | 16.11 | 1 | 64.0362
100 | 500 | 4000 | 0.5 | 16.11 | 1 | 72.381
12.5 | 1000 | 4000 | 0.5 | 16.11 | 1 | 39.059 | 74.6159
25 | 1000 | 4000 | 0.5 | 16.11 | 1 | 54.044
50 | 1000 | 4000 | 0.5 | 16.11 | 1 | 65.4797
100 | 1000 | 4000 | 0.5 | 16.11 | 1 | 74.6159
12.5 | 2000 | 4000 | 0.5 | 16.11 | 1 | 38.7336 | 76.1484
25 | 2000 | 4000 | 0.5 | 16.11 | 1 | 54.4743
50 | 2000 | 4000 | 0.5 | 16.11 | 1 | 67.4223
100 | 2000 | 4000 | 0.5 | 16.11 | 1 | 76.1484
12.5 | 0 | 8000 | 0.5 | 16.11 | 1 | 42.4878 | 78.103
25 | 0 | 8000 | 0.5 | 16.11 | 1 | 58.0034
50 | 0 | 8000 | 0.5 | 16.11 | 1 | 69.2395
100 | 0 | 8000 | 0.5 | 16.11 | 1 | 78.103
12.5 | 500 | 8000 | 0.5 | 16.11 | 1 | 41.7391 | 81.2725
25 | 500 | 8000 | 0.5 | 16.11 | 1 | 58.712
50 | 500 | 8000 | 0.5 | 16.11 | 1 | 71.336
100 | 500 | 8000 | 0.5 | 16.11 | 1 | 81.2725
12.5 | 1000 | 8000 | 0.5 | 16.11 | 1 | 41.4704 | 82.5167
25 | 1000 | 8000 | 0.5 | 16.11 | 1 | 58.8943
50 | 1000 | 8000 | 0.5 | 16.11 | 1 | 72.4588
100 | 1000 | 8000 | 0.5 | 16.11 | 1 | 82.5167
12.5 | 2000 | 8000 | 0.5 | 16.11 | 1 | 41.2005 | 83.9027
25 | 2000 | 8000 | 0.5 | 16.11 | 1 | 59.1522
50 | 2000 | 8000 | 0.5 | 16.11 | 1 | 73.3995
100 | 2000 | 8000 | 0.5 | 16.11 | 1 | 83.9027
12.5 | 0 | 0 | 1 | 16.11 | 1 | 15.3369 | 30.9477
25 | 0 | 0 | 1 | 16.11 | 1 | 20.3523
50 | 0 | 0 | 1 | 16.11 | 1 | 26.0802
100 | 0 | 0 | 1 | 16.11 | 1 | 30.9477
12.5 | 500 | 0 | 1 | 16.11 | 1 | 15.2447 | 37.191
25 | 500 | 0 | 1 | 16.11 | 1 | 20.4875
50 | 500 | 0 | 1 | 16.11 | 1 | 29.5986
100 | 500 | 0 | 1 | 16.11 | 1 | 37.191
12.5 | 1000 | 0 | 1 | 16.11 | 1 | 15.2447 | 38.4234
25 | 1000 | 0 | 1 | 16.11 | 1 | 20.4894
50 | 1000 | 0 | 1 | 16.11 | 1 | 30.4184
100 | 1000 | 0 | 1 | 16.11 | 1 | 38.4234
12.5 | 2000 | 0 | 1 | 16.11 | 1 | 15.2447 | 39.7193
25 | 2000 | 0 | 1 | 16.11 | 1 | 20.4817
50 | 2000 | 0 | 1 | 16.11 | 1 | 31.1299
100 | 2000 | 0 | 1 | 16.11 | 1 | 39.7193
12.5 | 0 | 2000 | 1 | 16.11 | 1 | 22.9775 | 43.4021
25 | 0 | 2000 | 1 | 16.11 | 1 | 30.588
50 | 0 | 2000 | 1 | 16.11 | 1 | 37.488
100 | 0 | 2000 | 1 | 16.11 | 1 | 43.4021
12.5 | 500 | 2000 | 1 | 16.11 | 1 | 24.5081 | 50.0869
25 | 500 | 2000 | 1 | 16.11 | 1 | 34.8636
50 | 500 | 2000 | 1 | 16.11 | 1 | 43.2126
100 | 500 | 2000 | 1 | 16.11 | 1 | 50.0869
12.5 | 1000 | 2000 | 1 | 16.11 | 1 | 24.5324 | 51.6523
25 | 1000 | 2000 | 1 | 16.11 | 1 | 35.2341
50 | 1000 | 2000 | 1 | 16.11 | 1 | 44.2525
100 | 1000 | 2000 | 1 | 16.11 | 1 | 51.6523
12.5 | 2000 | 2000 | 1 | 16.11 | 1 | 24.2736 | 52.8679
25 | 2000 | 2000 | 1 | 16.11 | 1 | 35.6177
50 | 2000 | 2000 | 1 | 16.11 | 1 | 45.3916
100 | 2000 | 2000 | 1 | 16.11 | 1 | 52.8679
12.5 | 0 | 4000 | 1 | 16.11 | 1 | 25.9655 | 52.9343
25 | 0 | 4000 | 1 | 16.11 | 1 | 37.2962
50 | 0 | 4000 | 1 | 16.11 | 1 | 46.0001
100 | 0 | 4000 | 1 | 16.11 | 1 | 52.9343
12.5 | 500 | 4000 | 1 | 16.11 | 1 | 26.1173 | 58.0537
25 | 500 | 4000 | 1 | 16.11 | 1 | 39.7293
50 | 500 | 4000 | 1 | 16.11 | 1 | 49.7718
100 | 500 | 4000 | 1 | 16.11 | 1 | 58.0537
12.5 | 1000 | 4000 | 1 | 16.11 | 1 | 26.0032 | 59.3851
25 | 1000 | 4000 | 1 | 16.11 | 1 | 39.9095
50 | 1000 | 4000 | 1 | 16.11 | 1 | 50.6319
100 | 1000 | 4000 | 1 | 16.11 | 1 | 59.3851
12.5 | 2000 | 4000 | 1 | 16.11 | 1 | 25.7477 | 60.5296
25 | 2000 | 4000 | 1 | 16.11 | 1 | 40.0596
50 | 2000 | 4000 | 1 | 16.11 | 1 | 51.7193
100 | 2000 | 4000 | 1 | 16.11 | 1 | 60.5296
12.5 | 0 | 8000 | 1 | 16.11 | 1 | 27.4783 | 66.8158
25 | 0 | 8000 | 1 | 16.11 | 1 | 45.1025
50 | 0 | 8000 | 1 | 16.11 | 1 | 57.7024 |  | 256
100 | 0 | 8000 | 1 | 16.11 | 1 | 66.8158
12.5 | 500 | 8000 | 1 | 16.11 | 1 | 26.8287 | 69.6879
25 | 500 | 8000 | 1 | 16.11 | 1 | 45.5867
50 | 500 | 8000 | 1 | 16.11 | 1 | 59.5561
100 | 500 | 8000 | 1 | 16.11 | 1 | 69.6879
12.5 | 1000 | 8000 | 1 | 16.11 | 1 | 26.6995 | 70.6288
25 | 1000 | 8000 | 1 | 16.11 | 1 | 45.5695
50 | 1000 | 8000 | 1 | 16.11 | 1 | 59.9623
100 | 1000 | 8000 | 1 | 16.11 | 1 | 70.6288
12.5 | 2000 | 8000 | 1 | 16.11 | 1 | 26.4816 | 71.4581
25 | 2000 | 8000 | 1 | 16.11 | 1 | 45.4896
50 | 2000 | 8000 | 1 | 16.11 | 1 | 60.5216
100 | 2000 | 8000 | 1 | 16.11 | 1 | 71.4581
12.5 | 0 | 0 | 0 | 29.33 | 1 | 8.5004 | 21.8365
25 | 0 | 0 | 0 | 29.33 | 1 | 13.2307
50 | 0 | 0 | 0 | 29.33 | 1 | 17.5727
100 | 0 | 0 | 0 | 29.33 | 1 | 21.8365
12.5 | 500 | 0 | 0 | 29.33 | 1 | 12.5868 | 48.5528
25 | 500 | 0 | 0 | 29.33 | 1 | 27.9859
50 | 500 | 0 | 0 | 29.33 | 1 | 38.3711
100 | 500 | 0 | 0 | 29.33 | 1 | 48.5528
12.5 | 1000 | 0 | 0 | 29.33 | 1 | 13.3347 | 55.0104
25 | 1000 | 0 | 0 | 29.33 | 1 | 30.8008
50 | 1000 | 0 | 0 | 29.33 | 1 | 43.0578
100 | 1000 | 0 | 0 | 29.33 | 1 | 55.0104
12.5 | 2000 | 0 | 0 | 29.33 | 1 | 13.714 | 58.1935
25 | 2000 | 0 | 0 | 29.33 | 1 | 32.2659
50 | 2000 | 0 | 0 | 29.33 | 1 | 45.718
100 | 2000 | 0 | 0 | 29.33 | 1 | 58.1935
12.5 | 0 | 2000 | 0 | 29.33 | 1 | 35.2847 | 52.4607
25 | 0 | 2000 | 0 | 29.33 | 1 | 42.6086
50 | 0 | 2000 | 0 | 29.33 | 1 | 48.3249
100 | 0 | 2000 | 0 | 29.33 | 1 | 52.4607
12.5 | 500 | 2000 | 0 | 29.33 | 1 | 40.0838 | 65.9135
25 | 500 | 2000 | 0 | 29.33 | 1 | 50.2098
50 | 500 | 2000 | 0 | 29.33 | 1 | 59.3
100 | 500 | 2000 | 0 | 29.33 | 1 | 65.9135
12.5 | 1000 | 2000 | 0 | 29.33 | 1 | 41.2775 | 71.6955
25 | 1000 | 2000 | 0 | 29.33 | 1 | 53.3221
50 | 1000 | 2000 | 0 | 29.33 | 1 | 63.2496
100 | 1000 | 2000 | 0 | 29.33 | 1 | 71.6955
12.5 | 2000 | 2000 | 0 | 29.33 | 1 | 42.2683 | 74.7628
25 | 2000 | 2000 | 0 | 29.33 | 1 | 54.5875
50 | 2000 | 2000 | 0 | 29.33 | 1 | 65.5086
100 | 2000 | 2000 | 0 | 29.33 | 1 | 74.7628
12.5 | 0 | 4000 | 0 | 29.33 | 1 | 40.112 | 64.6967
25 | 0 | 4000 | 0 | 29.33 | 1 | 49.7923
50 | 0 | 4000 | 0 | 29.33 | 1 | 58.2271
100 | 0 | 4000 | 0 | 29.33 | 1 | 64.6967
12.5 | 500 | 4000 | 0 | 29.33 | 1 | 41.4765 | 72.1508
25 | 500 | 4000 | 0 | 29.33 | 1 | 53.5971
50 | 500 | 4000 | 0 | 29.33 | 1 | 63.7783
100 | 500 | 4000 | 0 | 29.33 | 1 | 72.1508
12.5 | 1000 | 4000 | 0 | 29.33 | 1 | 42.0697 | 75.8735
25 | 1000 | 4000 | 0 | 29.33 | 1 | 54.8126
50 | 1000 | 4000 | 0 | 29.33 | 1 | 66.1846
100 | 1000 | 4000 | 0 | 29.33 | 1 | 75.8735
12.5 | 2000 | 4000 | 0 | 29.33 | 1 | 42.4665 | 78.7339
25 | 2000 | 4000 | 0 | 29.33 | 1 | 55.8555
50 | 2000 | 4000 | 0 | 29.33 | 1 | 68.3011
100 | 2000 | 4000 | 0 | 29.33 | 1 | 78.7339
12.5 | 0 | 8000 | 0 | 29.33 | 1 | 42.8055 | 76.1861
25 | 0 | 8000 | 0 | 29.33 | 1 | 55.0481
50 | 0 | 8000 | 0 | 29.33 | 1 | 66.3685
100 | 0 | 8000 | 0 | 29.33 | 1 | 76.1861
12.5 | 500 | 8000 | 0 | 29.33 | 1 | 43.0188 | 79.5389
25 | 500 | 8000 | 0 | 29.33 | 1 | 55.9732
50 | 500 | 8000 | 0 | 29.33 | 1 | 69.2861
100 | 500 | 8000 | 0 | 29.33 | 1 | 79.5389
12.5 | 1000 | 8000 | 0 | 29.33 | 1 | 43.2017 | 81.5154
25 | 1000 | 8000 | 0 | 29.33 | 1 | 56.3631
50 | 1000 | 8000 | 0 | 29.33 | 1 | 70.6552
100 | 1000 | 8000 | 0 | 29.33 | 1 | 81.5154
12.5 | 2000 | 8000 | 0 | 29.33 | 1 | 43.2882 | 83.3267
25 | 2000 | 8000 | 0 | 29.33 | 1 | 57.1628
50 | 2000 | 8000 | 0 | 29.33 | 1 | 72.2595
100 | 2000 | 8000 | 0 | 29.33 | 1 | 83.3267
12.5 | 0 | 0 | 0.25 | 29.33 | 1 | 15.4575 | 28.2021
25 | 0 | 0 | 0.25 | 29.33 | 1 | 20.0566
50 | 0 | 0 | 0.25 | 29.33 | 1 | 24.794
100 | 0 | 0 | 0.25 | 29.33 | 1 | 28.2021
12.5 | 500 | 0 | 0.25 | 29.33 | 1 | 17.5235 | 44.7352
25 | 500 | 0 | 0.25 | 29.33 | 1 | 29.0397
50 | 500 | 0 | 0.25 | 29.33 | 1 | 37.3537
100 | 500 | 0 | 0.25 | 29.33 | 1 | 44.7352
12.5 | 1000 | 0 | 0.25 | 29.33 | 1 | 17.8095 | 48.526
25 | 1000 | 0 | 0.25 | 29.33 | 1 | 30.8315
50 | 1000 | 0 | 0.25 | 29.33 | 1 | 40.0276
100 | 1000 | 0 | 0.25 | 29.33 | 1 | 48.526
12.5 | 2000 | 0 | 0.25 | 29.33 | 1 | 17.9721 | 50.3193
25 | 2000 | 0 | 0.25 | 29.33 | 1 | 31.6676
50 | 2000 | 0 | 0.25 | 29.33 | 1 | 41.8594
100 | 2000 | 0 | 0.25 | 29.33 | 1 | 50.3193
12.5 | 0 | 2000 | 0.25 | 29.33 | 1 | 33.3104 | 52.0013
25 | 0 | 2000 | 0.25 | 29.33 | 1 | 40.9457
50 | 0 | 2000 | 0.25 | 29.33 | 1 | 47.092
100 | 0 | 2000 | 0.25 | 29.33 | 1 | 52.0013
12.5 | 500 | 2000 | 0.25 | 29.33 | 1 | 37.885 | 62.8535
25 | 500 | 2000 | 0.25 | 29.33 | 1 | 48.0506
50 | 500 | 2000 | 0.25 | 29.33 | 1 | 56.6468
100 | 500 | 2000 | 0.25 | 29.33 | 1 | 62.8535
12.5 | 1000 | 2000 | 0.25 | 29.33 | 1 | 38.4734 | 66.9345
25 | 1000 | 2000 | 0.25 | 29.33 | 1 | 49.881
50 | 1000 | 2000 | 0.25 | 29.33 | 1 | 59.3045
100 | 1000 | 2000 | 0.25 | 29.33 | 1 | 66.9345
12.5 | 2000 | 2000 | 0.25 | 29.33 | 1 | 38.8081 | 68.6676
25 | 2000 | 2000 | 0.25 | 29.33 | 1 | 50.6954
50 | 2000 | 2000 | 0.25 | 29.33 | 1 | 60.537
100 | 2000 | 2000 | 0.25 | 29.33 | 1 | 68.6676
12.5 | 0 | 4000 | 0.25 | 29.33 | 1 | 39.5094 | 63.7561
25 | 0 | 4000 | 0.25 | 29.33 | 1 | 49.1084
50 | 0 | 4000 | 0.25 | 29.33 | 1 | 57.7171
100 | 0 | 4000 | 0.25 | 29.33 | 1 | 63.7561
12.5 | 500 | 4000 | 0.25 | 29.33 | 1 | 40.9069 | 70.263
25 | 500 | 4000 | 0.25 | 29.33 | 1 | 52.7496
50 | 500 | 4000 | 0.25 | 29.33 | 1 | 62.7745
100 | 500 | 4000 | 0.25 | 29.33 | 1 | 70.263
12.5 | 1000 | 4000 | 0.25 | 29.33 | 1 | 41.1759 | 73.2055
25 | 1000 | 4000 | 0.25 | 29.33 | 1 | 53.9236
50 | 1000 | 4000 | 0.25 | 29.33 | 1 | 64.6188
100 | 1000 | 4000 | 0.25 | 29.33 | 1 | 73.2055
12.5 | 2000 | 4000 | 0.25 | 29.33 | 1 | 41.1919 | 74.7467
25 | 2000 | 4000 | 0.25 | 29.33 | 1 | 54.4205
50 | 2000 | 4000 | 0.25 | 29.33 | 1 | 65.6363
100 | 2000 | 4000 | 0.25 | 29.33 | 1 | 74.7467
12.5 | 0 | 8000 | 0.25 | 29.33 | 1 | 42.6525 | 74.5265
25 | 0 | 8000 | 0.25 | 29.33 | 1 | 55.4464
50 | 0 | 8000 | 0.25 | 29.33 | 1 | 65.6768
100 | 0 | 8000 | 0.25 | 29.33 | 1 | 74.5265
12.5 | 500 | 8000 | 0.25 | 29.33 | 1 | 42.5814 | 77.7703
25 | 500 | 8000 | 0.25 | 29.33 | 1 | 56.2784
50 | 500 | 8000 | 0.25 | 29.33 | 1 | 68.0152
100 | 500 | 8000 | 0.25 | 29.33 | 1 | 77.7703
12.5 | 1000 | 8000 | 0.25 | 29.33 | 1 | 42.6394 | 79.1736
25 | 1000 | 8000 | 0.25 | 29.33 | 1 | 56.6096
50 | 1000 | 8000 | 0.25 | 29.33 | 1 | 69.0179
100 | 1000 | 8000 | 0.25 | 29.33 | 1 | 79.1736
12.5 | 2000 | 8000 | 0.25 | 29.33 | 1 | 42.5417 | 80.3751
25 | 2000 | 8000 | 0.25 | 29.33 | 1 | 57.0456
50 | 2000 | 8000 | 0.25 | 29.33 | 1 | 69.8666
100 | 2000 | 8000 | 0.25 | 29.33 | 1 | 80.3751
12.5 | 0 | 0 | 0.5 | 29.33 | 1 | 16.2279 | 29.9516
25 | 0 | 0 | 0.5 | 29.33 | 1 | 21.1114
50 | 0 | 0 | 0.5 | 29.33 | 1 | 25.678
100 | 0 | 0 | 0.5 | 29.33 | 1 | 29.9516
12.5 | 500 | 0 | 0.5 | 29.33 | 1 | 17.2869 | 41.9306
25 | 500 | 0 | 0.5 | 29.33 | 1 | 27.3648
50 | 500 | 0 | 0.5 | 29.33 | 1 | 35.0448
100 | 500 | 0 | 0.5 | 29.33 | 1 | 41.9306
12.5 | 1000 | 0 | 0.5 | 29.33 | 1 | 17.4389 | 44.2973
25 | 1000 | 0 | 0.5 | 29.33 | 1 | 28.483
50 | 1000 | 0 | 0.5 | 29.33 | 1 | 36.8809
100 | 1000 | 0 | 0.5 | 29.33 | 1 | 44.2973
12.5 | 2000 | 0 | 0.5 | 29.33 | 1 | 17.3838 | 45.4433
25 | 2000 | 0 | 0.5 | 29.33 | 1 | 29.0533
50 | 2000 | 0 | 0.5 | 29.33 | 1 | 38.1702
100 | 2000 | 0 | 0.5 | 29.33 | 1 | 45.4433
12.5 | 0 | 2000 | 0.5 | 29.33 | 1 | 28.0343 | 47.1716
25 | 0 | 2000 | 0.5 | 29.33 | 1 | 35.3302
50 | 0 | 2000 | 0.5 | 29.33 | 1 | 41.6354
100 | 0 | 2000 | 0.5 | 29.33 | 1 | 47.1716
12.5 | 500 | 2000 | 0.5 | 29.33 | 1 | 31.487 | 56.5159
25 | 500 | 2000 | 0.5 | 29.33 | 1 | 41.7225
50 | 500 | 2000 | 0.5 | 29.33 | 1 | 49.942
100 | 500 | 2000 | 0.5 | 29.33 | 1 | 56.5159
12.5 | 1000 | 2000 | 0.5 | 29.33 | 1 | 31.8962 | 59.3048
25 | 1000 | 2000 | 0.5 | 29.33 | 1 | 42.8025
50 | 1000 | 2000 | 0.5 | 29.33 | 1 | 51.863
100 | 1000 | 2000 | 0.5 | 29.33 | 1 | 59.3048
12.5 | 2000 | 2000 | 0.5 | 29.33 | 1 | 31.9266 | 60.4896
25 | 2000 | 2000 | 0.5 | 29.33 | 1 | 43.484
50 | 2000 | 2000 | 0.5 | 29.33 | 1 | 52.6495
100 | 2000 | 2000 | 0.5 | 29.33 | 1 | 60.4896
12.5 | 0 | 4000 | 0.5 | 29.33 | 1 | 33.5423 | 59.3874
25 | 0 | 4000 | 0.5 | 29.33 | 1 | 44.2343
50 | 0 | 4000 | 0.5 | 29.33 | 1 | 52.7467
100 | 0 | 4000 | 0.5 | 29.33 | 1 | 59.3874
12.5 | 500 | 4000 | 0.5 | 29.33 | 1 | 34.5397 | 65.318
25 | 500 | 4000 | 0.5 | 29.33 | 1 | 47.6041
50 | 500 | 4000 | 0.5 | 29.33 | 1 | 57.4896
100 | 500 | 4000 | 0.5 | 29.33 | 1 | 65.318
12.5 | 1000 | 4000 | 0.5 | 29.33 | 1 | 34.4983 | 67.4633
25 | 1000 | 4000 | 0.5 | 29.33 | 1 | 48.3195
50 | 1000 | 4000 | 0.5 | 29.33 | 1 | 58.9687
100 | 1000 | 4000 | 0.5 | 29.33 | 1 | 67.4633
12.5 | 2000 | 4000 | 0.5 | 29.33 | 1 | 34.4063 | 68.5113
25 | 2000 | 4000 | 0.5 | 29.33 | 1 | 48.7494
50 | 2000 | 4000 | 0.5 | 29.33 | 1 | 59.6615
100 | 2000 | 4000 | 0.5 | 29.33 | 1 | 68.5113
12.5 | 0 | 8000 | 0.5 | 29.33 | 1 | 36.7942 | 71.2501
25 | 0 | 8000 | 0.5 | 29.33 | 1 | 51.3388
50 | 0 | 8000 | 0.5 | 29.33 | 1 | 62.1919
100 | 0 | 8000 | 0.5 | 29.33 | 1 | 71.2501
12.5 | 500 | 8000 | 0.5 | 29.33 | 1 | 36.3672 | 74.06
25 | 500 | 8000 | 0.5 | 29.33 | 1 | 51.9807
50 | 500 | 8000 | 0.5 | 29.33 | 1 | 64.4351
100 | 500 | 8000 | 0.5 | 29.33 | 1 | 74.06
12.5 | 1000 | 8000 | 0.5 | 29.33 | 1 | 36.2464 | 75.2939
25 | 1000 | 8000 | 0.5 | 29.33 | 1 | 52.3752
50 | 1000 | 8000 | 0.5 | 29.33 | 1 | 65.2707
100 | 1000 | 8000 | 0.5 | 29.33 | 1 | 75.2939
12.5 | 2000 | 8000 | 0.5 | 29.33 | 1 | 36.078 | 76.0934
25 | 2000 | 8000 | 0.5 | 29.33 | 1 | 52.6208
50 | 2000 | 8000 | 0.5 | 29.33 | 1 | 65.6246
100 | 2000 | 8000 | 0.5 | 29.33 | 1 | 76.0934
12.5 | 0 | 0 | 1 | 29.33 | 1 | 14.8433 | 29.8997
25 | 0 | 0 | 1 | 29.33 | 1 | 19.9056
50 | 0 | 0 | 1 | 29.33 | 1 | 25.134
100 | 0 | 0 | 1 | 29.33 | 1 | 29.8997
12.5 | 500 | 0 | 1 | 29.33 | 1 | 15.0309 | 37.2991
25 | 500 | 0 | 1 | 29.33 | 1 | 23.7369
50 | 500 | 0 | 1 | 29.33 | 1 | 30.8624
100 | 500 | 0 | 1 | 29.33 | 1 | 37.2991
12.5 | 1000 | 0 | 1 | 29.33 | 1 | 15.1845 | 38.8223
25 | 1000 | 0 | 1 | 29.33 | 1 | 24.4008
50 | 1000 | 0 | 1 | 29.33 | 1 | 32.0069
100 | 1000 | 0 | 1 | 29.33 | 1 | 38.8223
12.5 | 2000 | 0 | 1 | 29.33 | 1 | 15.1874 | 39.5766
25 | 2000 | 0 | 1 | 29.33 | 1 | 24.6422
50 | 2000 | 0 | 1 | 29.33 | 1 | 32.8222
100 | 2000 | 0 | 1 | 29.33 | 1 | 39.5766
12.5 | 0 | 2000 | 1 | 29.33 | 1 | 20.9399 | 40.7779
25 | 0 | 2000 | 1 | 29.33 | 1 | 28.3992
50 | 0 | 2000 | 1 | 29.33 | 1 | 35.0071
100 | 0 | 2000 | 1 | 29.33 | 1 | 40.7779
12.5 | 500 | 2000 | 1 | 29.33 | 1 | 22.7885 | 47.3434
25 | 500 | 2000 | 1 | 29.33 | 1 | 32.6574
50 | 500 | 2000 | 1 | 29.33 | 1 | 40.6472
100 | 500 | 2000 | 1 | 29.33 | 1 | 47.3434
12.5 | 1000 | 2000 | 1 | 29.33 | 1 | 22.9707 | 49.0849
25 | 1000 | 2000 | 1 | 29.33 | 1 | 33.3542
50 | 1000 | 2000 | 1 | 29.33 | 1 | 41.7645
100 | 1000 | 2000 | 1 | 29.33 | 1 | 49.0849
12.5 | 2000 | 2000 | 1 | 29.33 | 1 | 22.9026 | 49.7694
25 | 2000 | 2000 | 1 | 29.33 | 1 | 33.7739
50 | 2000 | 2000 | 1 | 29.33 | 1 | 42.3067
100 | 2000 | 2000 | 1 | 29.33 | 1 | 49.7694
12.5 | 0 | 4000 | 1 | 29.33 | 1 | 23.7075 | 49.5649
25 | 0 | 4000 | 1 | 29.33 | 1 | 34.3203
50 | 0 | 4000 | 1 | 29.33 | 1 | 42.6279
100 | 0 | 4000 | 1 | 29.33 | 1 | 49.5649
12.5 | 500 | 4000 | 1 | 29.33 | 1 | 24.0888 | 54.5383
25 | 500 | 4000 | 1 | 29.33 | 1 | 36.9629
50 | 500 | 4000 | 1 | 29.33 | 1 | 46.5099
100 | 500 | 4000 | 1 | 29.33 | 1 | 54.5383
12.5 | 1000 | 4000 | 1 | 29.33 | 1 | 24.0752 | 55.9905
25 | 1000 | 4000 | 1 | 29.33 | 1 | 37.4702
50 | 1000 | 4000 | 1 | 29.33 | 1 | 47.4614
100 | 1000 | 4000 | 1 | 29.33 | 1 | 55.9905
12.5 | 2000 | 4000 | 1 | 29.33 | 1 | 23.9361 | 56.5344
25 | 2000 | 4000 | 1 | 29.33 | 1 | 37.6766
50 | 2000 | 4000 | 1 | 29.33 | 1 | 47.8003
100 | 2000 | 4000 | 1 | 29.33 | 1 | 56.5344
12.5 | 0 | 8000 | 1 | 29.33 | 1 | 25.0621 | 62.382
25 | 0 | 8000 | 1 | 29.33 | 1 | 41.5966
50 | 0 | 8000 | 1 | 29.33 | 1 | 53.4248
100 | 0 | 8000 | 1 | 29.33 | 1 | 62.382
12.5 | 500 | 8000 | 1 | 29.33 | 1 | 24.6611 | 65.1205
25 | 500 | 8000 | 1 | 29.33 | 1 | 42.1774
50 | 500 | 8000 | 1 | 29.33 | 1 | 55.2808
100 | 500 | 8000 | 1 | 29.33 | 1 | 65.1205
12.5 | 1000 | 8000 | 1 | 29.33 | 1 | 24.581 | 66.1123
25 | 1000 | 8000 | 1 | 29.33 | 1 | 42.2677
50 | 1000 | 8000 | 1 | 29.33 | 1 | 55.9491
100 | 1000 | 8000 | 1 | 29.33 | 1 | 66.1123
12.5 | 2000 | 8000 | 1 | 29.33 | 1 | 24.446 | 66.5787
25 | 2000 | 8000 | 1 | 29.33 | 1 | 42.309
50 | 2000 | 8000 | 1 | 29.33 | 1 | 56.2725
100 | 2000 | 8000 | 1 | 29.33 | 1 | 66.5787
12.5 | 0 | 0 | 0 | 63.8239 | 1 | 4.3615 | 16.2746
25 | 0 | 0 | 0 | 63.8239 | 1 | 7.9112
50 | 0 | 0 | 0 | 63.8239 | 1 | 11.6738
100 | 0 | 0 | 0 | 63.8239 | 1 | 16.2746
12.5 | 500 | 0 | 0 | 63.8239 | 1 | 4.1117 | 33.0128
25 | 500 | 0 | 0 | 63.8239 | 1 | 15.9562
50 | 500 | 0 | 0 | 63.8239 | 1 | 25.4286
100 | 500 | 0 | 0 | 63.8239 | 1 | 33.0128
12.5 | 1000 | 0 | 0 | 63.8239 | 1 | 4.1278 | 39.5932
25 | 1000 | 0 | 0 | 63.8239 | 1 | 18.5899
50 | 1000 | 0 | 0 | 63.8239 | 1 | 30.4819
100 | 1000 | 0 | 0 | 63.8239 | 1 | 39.5932
12.5 | 2000 | 0 | 0 | 63.8239 | 1 | 4.194 | 45.3945
25 | 2000 | 0 | 0 | 63.8239 | 1 | 21.2181
50 | 2000 | 0 | 0 | 63.8239 | 1 | 34.7925
100 | 2000 | 0 | 0 | 63.8239 | 1 | 45.3945
12.5 | 0 | 2000 | 0 | 63.8239 | 1 | 23.3537 | 37.6335
25 | 0 | 2000 | 0 | 63.8239 | 1 | 28.4148
50 | 0 | 2000 | 0 | 63.8239 | 1 | 33.5078
100 | 0 | 2000 | 0 | 63.8239 | 1 | 37.6335
12.5 | 500 | 2000 | 0 | 63.8239 | 1 | 27.855 | 48.1646
25 | 500 | 2000 | 0 | 63.8239 | 1 | 35.699
50 | 500 | 2000 | 0 | 63.8239 | 1 | 42.4009
100 | 500 | 2000 | 0 | 63.8239 | 1 | 48.1646
12.5 | 1000 | 2000 | 0 | 63.8239 | 1 | 29.4075 | 53.7784
25 | 1000 | 2000 | 0 | 63.8239 | 1 | 38.6896
50 | 1000 | 2000 | 0 | 63.8239 | 1 | 46.7047
100 | 1000 | 2000 | 0 | 63.8239 | 1 | 53.7784
12.5 | 2000 | 2000 | 0 | 63.8239 | 1 | 30.4332 | 60.7109
25 | 2000 | 2000 | 0 | 63.8239 | 1 | 41.2622
50 | 2000 | 2000 | 0 | 63.8239 | 1 | 51.4599
100 | 2000 | 2000 | 0 | 63.8239 | 1 | 60.7109
12.5 | 0 | 4000 | 0 | 63.8239 | 1 | 27.7827 | 47.7188
25 | 0 | 4000 | 0 | 63.8239 | 1 | 35.3084
50 | 0 | 4000 | 0 | 63.8239 | 1 | 41.5421
100 | 0 | 4000 | 0 | 63.8239 | 1 | 47.7188
12.5 | 500 | 4000 | 0 | 63.8239 | 1 | 29.3214 | 54.1931
25 | 500 | 4000 | 0 | 63.8239 | 1 | 38.6606
50 | 500 | 4000 | 0 | 63.8239 | 1 | 46.9316
100 | 500 | 4000 | 0 | 63.8239 | 1 | 54.1931
12.5 | 1000 | 4000 | 0 | 63.8239 | 1 | 30.0111 | 58.6256
25 | 1000 | 4000 | 0 | 63.8239 | 1 | 40.3619
50 | 1000 | 4000 | 0 | 63.8239 | 1 | 50.1843
100 | 1000 | 4000 | 0 | 63.8239 | 1 | 58.6256
12.5 | 2000 | 4000 | 0 | 63.8239 | 1 | 30.6568 | 63.8566
25 | 2000 | 4000 | 0 | 63.8239 | 1 | 42.2079
50 | 2000 | 4000 | 0 | 63.8239 | 1 | 53.7102
100 | 2000 | 4000 | 0 | 63.8239 | 1 | 63.8566
12.5 | 0 | 8000 | 0 | 63.8239 | 1 | 30.656 | 59.1858
25 | 0 | 8000 | 0 | 63.8239 | 1 | 40.6704
50 | 0 | 8000 | 0 | 63.8239 | 1 | 50.1493
100 | 0 | 8000 | 0 | 63.8239 | 1 | 59.1858
12.5 | 500 | 8000 | 0 | 63.8239 | 1 | 30.697 | 63.19
25 | 500 | 8000 | 0 | 63.8239 | 1 | 41.5169
50 | 500 | 8000 | 0 | 63.8239 | 1 | 52.931
100 | 500 | 8000 | 0 | 63.8239 | 1 | 63.19
12.5 | 1000 | 8000 | 0 | 63.8239 | 1 | 30.8766 | 65.8096
25 | 1000 | 8000 | 0 | 63.8239 | 1 | 42.2216
50 | 1000 | 8000 | 0 | 63.8239 | 1 | 54.7129
100 | 1000 | 8000 | 0 | 63.8239 | 1 | 65.8096
12.5 | 2000 | 8000 | 0 | 63.8239 | 1 | 30.9729 | 68.5352
25 | 2000 | 8000 | 0 | 63.8239 | 1 | 43.1394
50 | 2000 | 8000 | 0 | 63.8239 | 1 | 56.9467
100 | 2000 | 8000 | 0 | 63.8239 | 1 | 68.5352
12.5 | 0 | 0 | 0.25 | 63.8239 | 1 | 9.8276 | 22.0097
25 | 0 | 0 | 0.25 | 63.8239 | 1 | 13.9616
50 | 0 | 0 | 0.25 | 63.8239 | 1 | 17.9454
100 | 0 | 0 | 0.25 | 63.8239 | 1 | 22.0097
12.5 | 500 | 0 | 0.25 | 63.8239 | 1 | 10.0497 | 34.2672
25 | 500 | 0 | 0.25 | 63.8239 | 1 | 19.6436
50 | 500 | 0 | 0.25 | 63.8239 | 1 | 28.01
100 | 500 | 0 | 0.25 | 63.8239 | 1 | 34.2672
12.5 | 1000 | 0 | 0.25 | 63.8239 | 1 | 10.1504 | 39.0415
25 | 1000 | 0 | 0.25 | 63.8239 | 1 | 21.4735
50 | 1000 | 0 | 0.25 | 63.8239 | 1 | 31.3953
100 | 1000 | 0 | 0.25 | 63.8239 | 1 | 39.0415
12.5 | 2000 | 0 | 0.25 | 63.8239 | 1 | 10.1327 | 43.1863
25 | 2000 | 0 | 0.25 | 63.8239 | 1 | 23.3219
50 | 2000 | 0 | 0.25 | 63.8239 | 1 | 34.5713
100 | 2000 | 0 | 0.25 | 63.8239 | 1 | 43.1863
12.5 | 0 | 2000 | 0.25 | 63.8239 | 1 | 22.9184 | 38.5269
25 | 0 | 2000 | 0.25 | 63.8239 | 1 | 28.7296
50 | 0 | 2000 | 0.25 | 63.8239 | 1 | 33.9063
100 | 0 | 2000 | 0.25 | 63.8239 | 1 | 38.5269
12.5 | 500 | 2000 | 0.25 | 63.8239 | 1 | 27.6112 | 48.7313
25 | 500 | 2000 | 0.25 | 63.8239 | 1 | 35.8725
50 | 500 | 2000 | 0.25 | 63.8239 | 1 | 42.9788
100 | 500 | 2000 | 0.25 | 63.8239 | 1 | 48.7313
12.5 | 1000 | 2000 | 0.25 | 63.8239 | 1 | 28.6396 | 53.2637
25 | 1000 | 2000 | 0.25 | 63.8239 | 1 | 38.2737
50 | 1000 | 2000 | 0.25 | 63.8239 | 1 | 46.4076
100 | 1000 | 2000 | 0.25 | 63.8239 | 1 | 53.2637
12.5 | 2000 | 2000 | 0.25 | 63.8239 | 1 | 29.0819 | 58.1613
25 | 2000 | 2000 | 0.25 | 63.8239 | 1 | 40.2709
50 | 2000 | 2000 | 0.25 | 63.8239 | 1 | 49.7657
100 | 2000 | 2000 | 0.25 | 63.8239 | 1 | 58.1613
12.5 | 0 | 4000 | 0.25 | 63.8239 | 1 | 28.3094 | 48.674
25 | 0 | 4000 | 0.25 | 63.8239 | 1 | 36.4142
50 | 0 | 4000 | 0.25 | 63.8239 | 1 | 43.234
100 | 0 | 4000 | 0.25 | 63.8239 | 1 | 48.674
12.5 | 500 | 4000 | 0.25 | 63.8239 | 1 | 29.7904 | 54.8335
25 | 500 | 4000 | 0.25 | 63.8239 | 1 | 39.7846
50 | 500 | 4000 | 0.25 | 63.8239 | 1 | 48.0383
100 | 500 | 4000 | 0.25 | 63.8239 | 1 | 54.8335
12.5 | 1000 | 4000 | 0.25 | 63.8239 | 1 | 30.2237 | 58.3678
25 | 1000 | 4000 | 0.25 | 63.8239 | 1 | 41.2173
50 | 1000 | 4000 | 0.25 | 63.8239 | 1 | 50.6069
100 | 1000 | 4000 | 0.25 | 63.8239 | 1 | 58.3678
12.5 | 2000 | 4000 | 0.25 | 63.8239 | 1 | 30.4033 | 62.6109
25 | 2000 | 4000 | 0.25 | 63.8239 | 1 | 42.7712
50 | 2000 | 4000 | 0.25 | 63.8239 | 1 | 53.3764
100 | 2000 | 4000 | 0.25 | 63.8239 | 1 | 62.6109
12.5 | 0 | 8000 | 0.25 | 63.8239 | 1 | 31.1763 | 59.353
25 | 0 | 8000 | 0.25 | 63.8239 | 1 | 42.0954
50 | 0 | 8000 | 0.25 | 63.8239 | 1 | 51.3249
100 | 0 | 8000 | 0.25 | 63.8239 | 1 | 59.353
12.5 | 500 | 8000 | 0.25 | 63.8239 | 1 | 31.157 | 62.779
25 | 500 | 8000 | 0.25 | 63.8239 | 1 | 42.921
50 | 500 | 8000 | 0.25 | 63.8239 | 1 | 53.8579
100 | 500 | 8000 | 0.25 | 63.8239 | 1 | 62.779
12.5 | 1000 | 8000 | 0.25 | 63.8239 | 1 | 31.0991 | 65.0948
25 | 1000 | 8000 | 0.25 | 63.8239 | 1 | 43.5832
50 | 1000 | 8000 | 0.25 | 63.8239 | 1 | 55.3435
100 | 1000 | 8000 | 0.25 | 63.8239 | 1 | 65.0948
12.5 | 2000 | 8000 | 0.25 | 63.8239 | 1 | 31.2239 | 67.6356
25 | 2000 | 8000 | 0.25 | 63.8239 | 1 | 44.4077
50 | 2000 | 8000 | 0.25 | 63.8239 | 1 | 56.9868
100 | 2000 | 8000 | 0.25 | 63.8239 | 1 | 67.6356
12.5 | 0 | 0 | 0.5 | 63.8239 | 1 | 11.4176 | 24.0742
25 | 0 | 0 | 0.5 | 63.8239 | 1 | 15.9226
50 | 0 | 0 | 0.5 | 63.8239 | 1 | 20.0197
100 | 0 | 0 | 0.5 | 63.8239 | 1 | 24.0742
12.5 | 500 | 0 | 0.5 | 63.8239 | 1 | 11.5483 | 33.9677
25 | 500 | 0 | 0.5 | 63.8239 | 1 | 20.0834
50 | 500 | 0 | 0.5 | 63.8239 | 1 | 27.8822
100 | 500 | 0 | 0.5 | 63.8239 | 1 | 33.9677
12.5 | 1000 | 0 | 0.5 | 63.8239 | 1 | 11.5106 | 37.764
25 | 1000 | 0 | 0.5 | 63.8239 | 1 | 21.4884
50 | 1000 | 0 | 0.5 | 63.8239 | 1 | 30.7886
100 | 1000 | 0 | 0.5 | 63.8239 | 1 | 37.764
12.5 | 2000 | 0 | 0.5 | 63.8239 | 1 | 11.5264 | 40.9816
25 | 2000 | 0 | 0.5 | 63.8239 | 1 | 22.9795
50 | 2000 | 0 | 0.5 | 63.8239 | 1 | 33.1455
100 | 2000 | 0 | 0.5 | 63.8239 | 1 | 40.9816
12.5 | 0 | 2000 | 0.5 | 63.8239 | 1 | 20.7113 | 37.3399
25 | 0 | 2000 | 0.5 | 63.8239 | 1 | 26.8098
50 | 0 | 2000 | 0.5 | 63.8239 | 1 | 32.3242
100 | 0 | 2000 | 0.5 | 63.8239 | 1 | 37.3399
12.5 | 500 | 2000 | 0.5 | 63.8239 | 1 | 24.4955 | 46.4146
25 | 500 | 2000 | 0.5 | 63.8239 | 1 | 33.2185
50 | 500 | 2000 | 0.5 | 63.8239 | 1 | 40.4074
100 | 500 | 2000 | 0.5 | 63.8239 | 1 | 46.4146
12.5 | 1000 | 2000 | 0.5 | 63.8239 | 1 | 25.1817 | 50.033
25 | 1000 | 2000 | 0.5 | 63.8239 | 1 | 35.0904
50 | 1000 | 2000 | 0.5 | 63.8239 | 1 | 43.2866
100 | 1000 | 2000 | 0.5 | 63.8239 | 1 | 50.033
12.5 | 2000 | 2000 | 0.5 | 63.8239 | 1 | 25.464 | 53.8494
25 | 2000 | 2000 | 0.5 | 63.8239 | 1 | 36.7456
50 | 2000 | 2000 | 0.5 | 63.8239 | 1 | 45.8955
100 | 2000 | 2000 | 0.5 | 63.8239 | 1 | 53.8494
12.5 | 0 | 4000 | 0.5 | 63.8239 | 1 | 25.0311 | 46.9047
25 | 0 | 4000 | 0.5 | 63.8239 | 1 | 33.7025
50 | 0 | 4000 | 0.5 | 63.8239 | 1 | 41.0209
100 | 0 | 4000 | 0.5 | 63.8239 | 1 | 46.9047
12.5 | 500 | 4000 | 0.5 | 63.8239 | 1 | 26.2864 | 53.1208
25 | 500 | 4000 | 0.5 | 63.8239 | 1 | 37.5085
50 | 500 | 4000 | 0.5 | 63.8239 | 1 | 45.9749
100 | 500 | 4000 | 0.5 | 63.8239 | 1 | 53.1208
12.5 | 1000 | 4000 | 0.5 | 63.8239 | 1 | 26.4562 | 56.0657
25 | 1000 | 4000 | 0.5 | 63.8239 | 1 | 38.727
50 | 1000 | 4000 | 0.5 | 63.8239 | 1 | 48.2598
100 | 1000 | 4000 | 0.5 | 63.8239 | 1 | 56.0657
12.5 | 2000 | 4000 | 0.5 | 63.8239 | 1 | 26.5121 | 59.4095
25 | 2000 | 4000 | 0.5 | 63.8239 | 1 | 40.0318
50 | 2000 | 4000 | 0.5 | 63.8239 | 1 | 50.4502
100 | 2000 | 4000 | 0.5 | 63.8239 | 1 | 59.4095
12.5 | 0 | 8000 | 0.5 | 63.8239 | 1 | 27.7299 | 58.4691
25 | 0 | 8000 | 0.5 | 63.8239 | 1 | 40.5615
50 | 0 | 8000 | 0.5 | 63.8239 | 1 | 50.2172
100 | 0 | 8000 | 0.5 | 63.8239 | 1 | 58.4691
12.5 | 500 | 8000 | 0.5 | 63.8239 | 1 | 27.5223 | 61.3285
25 | 500 | 8000 | 0.5 | 63.8239 | 1 | 41.5568
50 | 500 | 8000 | 0.5 | 63.8239 | 1 | 52.3433
100 | 500 | 8000 | 0.5 | 63.8239 | 1 | 61.3285
12.5 | 1000 | 8000 | 0.5 | 63.8239 | 1 | 27.4375 | 63.3631
25 | 1000 | 8000 | 0.5 | 63.8239 | 1 | 42.1277
50 | 1000 | 8000 | 0.5 | 63.8239 | 1 | 53.6597
100 | 1000 | 8000 | 0.5 | 63.8239 | 1 | 63.3631
12.5 | 2000 | 8000 | 0.5 | 63.8239 | 1 | 27.3658 | 65.6407
25 | 2000 | 8000 | 0.5 | 63.8239 | 1 | 42.7596
50 | 2000 | 8000 | 0.5 | 63.8239 | 1 | 55.2118
100 | 2000 | 8000 | 0.5 | 63.8239 | 1 | 65.6407
12.5 | 0 | 0 | 1 | 63.8239 | 1 | 11.77 | 25.5795
25 | 0 | 0 | 1 | 63.8239 | 1 | 16.3455
50 | 0 | 0 | 1 | 63.8239 | 1 | 20.9946
100 | 0 | 0 | 1 | 63.8239 | 1 | 25.5795
12.5 | 500 | 0 | 1 | 63.8239 | 1 | 11.7506 | 32.4742
25 | 500 | 0 | 1 | 63.8239 | 1 | 19.0818
50 | 500 | 0 | 1 | 63.8239 | 1 | 26.451
100 | 500 | 0 | 1 | 63.8239 | 1 | 32.4742
12.5 | 1000 | 0 | 1 | 63.8239 | 1 | 11.7015 | 34.9547
25 | 1000 | 0 | 1 | 63.8239 | 1 | 19.9951
50 | 1000 | 0 | 1 | 63.8239 | 1 | 28.4474
100 | 1000 | 0 | 1 | 63.8239 | 1 | 34.9547
12.5 | 2000 | 0 | 1 | 63.8239 | 1 | 11.7713 | 37.2898
25 | 2000 | 0 | 1 | 63.8239 | 1 | 20.8094
50 | 2000 | 0 | 1 | 63.8239 | 1 | 30.1935
100 | 2000 | 0 | 1 | 63.8239 | 1 | 37.2898
12.5 | 0 | 2000 | 1 | 63.8239 | 1 | 17.1349 | 34.5464
25 | 0 | 2000 | 1 | 63.8239 | 1 | 23.3916
50 | 0 | 2000 | 1 | 63.8239 | 1 | 29.1678
100 | 0 | 2000 | 1 | 63.8239 | 1 | 34.5464
12.5 | 500 | 2000 | 1 | 63.8239 | 1 | 19.0908 | 41.5447
25 | 500 | 2000 | 1 | 63.8239 | 1 | 28.0828
50 | 500 | 2000 | 1 | 63.8239 | 1 | 35.3041
100 | 500 | 2000 | 1 | 63.8239 | 1 | 41.5447
12.5 | 1000 | 2000 | 1 | 63.8239 | 1 | 19.3701 | 44.087
25 | 1000 | 2000 | 1 | 63.8239 | 1 | 29.3698
50 | 1000 | 2000 | 1 | 63.8239 | 1 | 37.2679
100 | 1000 | 2000 | 1 | 63.8239 | 1 | 44.087
12.5 | 2000 | 2000 | 1 | 63.8239 | 1 | 19.4783 | 46.6932
25 | 2000 | 2000 | 1 | 63.8239 | 1 | 30.4055
50 | 2000 | 2000 | 1 | 63.8239 | 1 | 39.0666
100 | 2000 | 2000 | 1 | 63.8239 | 1 | 46.6932
12.5 | 0 | 4000 | 1 | 63.8239 | 1 | 19.2433 | 41.8563
25 | 0 | 4000 | 1 | 63.8239 | 1 | 28.1044
50 | 0 | 4000 | 1 | 63.8239 | 1 | 35.4393
100 | 0 | 4000 | 1 | 63.8239 | 1 | 41.8563
12.5 | 500 | 4000 | 1 | 63.8239 | 1 | 19.9362 | 47.3924
25 | 500 | 4000 | 1 | 63.8239 | 1 | 31.3125
50 | 500 | 4000 | 1 | 63.8239 | 1 | 39.9885
100 | 500 | 4000 | 1 | 63.8239 | 1 | 47.3924
12.5 | 1000 | 4000 | 1 | 63.8239 | 1 | 19.9536 | 49.5685
25 | 1000 | 4000 | 1 | 63.8239 | 1 | 32.2038
50 | 1000 | 4000 | 1 | 63.8239 | 1 | 41.6661
100 | 1000 | 4000 | 1 | 63.8239 | 1 | 49.5685
12.5 | 2000 | 4000 | 1 | 63.8239 | 1 | 19.9148 | 51.8174
25 | 2000 | 4000 | 1 | 63.8239 | 1 | 32.9232
50 | 2000 | 4000 | 1 | 63.8239 | 1 | 43.2526
100 | 2000 | 4000 | 1 | 63.8239 | 1 | 51.8174
12.5 | 0 | 8000 | 1 | 63.8239 | 1 | 20.4466 | 53.0386
25 | 0 | 8000 | 1 | 63.8239 | 1 | 34.2775
50 | 0 | 8000 | 1 | 63.8239 | 1 | 44.9381
100 | 0 | 8000 | 1 | 63.8239 | 1 | 53.0386
12.5 | 500 | 8000 | 1 | 63.8239 | 1 | 20.2324 | 56.1661
25 | 500 | 8000 | 1 | 63.8239 | 1 | 35.3856
50 | 500 | 8000 | 1 | 63.8239 | 1 | 47.2732
100 | 500 | 8000 | 1 | 63.8239 | 1 | 56.1661
12.5 | 1000 | 8000 | 1 | 63.8239 | 1 | 20.2109 | 57.7691
25 | 1000 | 8000 | 1 | 63.8239 | 1 | 35.7948
50 | 1000 | 8000 | 1 | 63.8239 | 1 | 48.3382
100 | 1000 | 8000 | 1 | 63.8239 | 1 | 57.7691
12.5 | 2000 | 8000 | 1 | 63.8239 | 1 | 20.1278 | 59.5752
25 | 2000 | 8000 | 1 | 63.8239 | 1 | 36.0982
50 | 2000 | 8000 | 1 | 63.8239 | 1 | 49.3707
100 | 2000 | 8000 | 1 | 63.8239 | 1 | 59.5752
12.5 | 0 | 0 | 0 | 16.11 | 2 | 1.6801 | 11.1055
25 | 0 | 0 | 0 | 16.11 | 2 | 2.5796
50 | 0 | 0 | 0 | 16.11 | 2 | 5.594
100 | 0 | 0 | 0 | 16.11 | 2 | 11.1055
12.5 | 500 | 0 | 0 | 16.11 | 2 | 1.8133 | 25.4639
25 | 500 | 0 | 0 | 16.11 | 2 | 2.8255
50 | 500 | 0 | 0 | 16.11 | 2 | 6.8305
100 | 500 | 0 | 0 | 16.11 | 2 | 25.4639
12.5 | 1000 | 0 | 0 | 16.11 | 2 | 1.8133 | 30.3935
25 | 1000 | 0 | 0 | 16.11 | 2 | 2.8255
50 | 1000 | 0 | 0 | 16.11 | 2 | 7.3198
100 | 1000 | 0 | 0 | 16.11 | 2 | 30.3935
12.5 | 2000 | 0 | 0 | 16.11 | 2 | 1.8133 | 36.0349
25 | 2000 | 0 | 0 | 16.11 | 2 | 2.8255
50 | 2000 | 0 | 0 | 16.11 | 2 | 8.0799
100 | 2000 | 0 | 0 | 16.11 | 2 | 36.0349
12.5 | 0 | 2000 | 0 | 16.11 | 2 | 32.0257 | 47.3252
25 | 0 | 2000 | 0 | 16.11 | 2 | 38.078
50 | 0 | 2000 | 0 | 16.11 | 2 | 43.0277
100 | 0 | 2000 | 0 | 16.11 | 2 | 47.3252
12.5 | 500 | 2000 | 0 | 16.11 | 2 | 36.8316 | 62.6591
25 | 500 | 2000 | 0 | 16.11 | 2 | 46.2927
50 | 500 | 2000 | 0 | 16.11 | 2 | 55.4076
100 | 500 | 2000 | 0 | 16.11 | 2 | 62.6591
12.5 | 1000 | 2000 | 0 | 16.11 | 2 | 37.3869 | 68.9289
25 | 1000 | 2000 | 0 | 16.11 | 2 | 48.4995
50 | 1000 | 2000 | 0 | 16.11 | 2 | 59.5984
100 | 1000 | 2000 | 0 | 16.11 | 2 | 68.9289
12.5 | 2000 | 2000 | 0 | 16.11 | 2 | 37.9854 | 75.8244
25 | 2000 | 2000 | 0 | 16.11 | 2 | 50.4428
50 | 2000 | 2000 | 0 | 16.11 | 2 | 64.5852
100 | 2000 | 2000 | 0 | 16.11 | 2 | 75.8244
12.5 | 0 | 4000 | 0 | 16.11 | 2 | 35.9086 | 57.7708
25 | 0 | 4000 | 0 | 16.11 | 2 | 44.2615
50 | 0 | 4000 | 0 | 16.11 | 2 | 51.9634
100 | 0 | 4000 | 0 | 16.11 | 2 | 57.7708
12.5 | 500 | 4000 | 0 | 16.11 | 2 | 37.5431 | 66.4143
25 | 500 | 4000 | 0 | 16.11 | 2 | 48.074
50 | 500 | 4000 | 0 | 16.11 | 2 | 58.1699
100 | 500 | 4000 | 0 | 16.11 | 2 | 66.4143
12.5 | 1000 | 4000 | 0 | 16.11 | 2 | 38.1691 | 71.6257
25 | 1000 | 4000 | 0 | 16.11 | 2 | 49.2627
50 | 1000 | 4000 | 0 | 16.11 | 2 | 61.3041
100 | 1000 | 4000 | 0 | 16.11 | 2 | 71.6257
12.5 | 2000 | 4000 | 0 | 16.11 | 2 | 38.4656 | 77.1882
25 | 2000 | 4000 | 0 | 16.11 | 2 | 51.0187
50 | 2000 | 4000 | 0 | 16.11 | 2 | 65.5941
100 | 2000 | 4000 | 0 | 16.11 | 2 | 77.1882
12.5 | 0 | 8000 | 0 | 16.11 | 2 | 38.1134 | 67.9409
25 | 0 | 8000 | 0 | 16.11 | 2 | 48.8043
50 | 0 | 8000 | 0 | 16.11 | 2 | 58.9981
100 | 0 | 8000 | 0 | 16.11 | 2 | 67.9409
12.5 | 500 | 8000 | 0 | 16.11 | 2 | 38.4708 | 72.7697
25 | 500 | 8000 | 0 | 16.11 | 2 | 49.7654
50 | 500 | 8000 | 0 | 16.11 | 2 | 62.3346
100 | 500 | 8000 | 0 | 16.11 | 2 | 72.7697
12.5 | 1000 | 8000 | 0 | 16.11 | 2 | 38.7407 | 75.6435
25 | 1000 | 8000 | 0 | 16.11 | 2 | 50.5216
50 | 1000 | 8000 | 0 | 16.11 | 2 | 64.5856
100 | 1000 | 8000 | 0 | 16.11 | 2 | 75.6435
12.5 | 2000 | 8000 | 0 | 16.11 | 2 | 38.8121 | 79.3013
25 | 2000 | 8000 | 0 | 16.11 | 2 | 51.6634
50 | 2000 | 8000 | 0 | 16.11 | 2 | 67.4771
100 | 2000 | 8000 | 0 | 16.11 | 2 | 79.3013
12.5 | 0 | 0 | 0.25 | 16.11 | 2 | 12.1616 | 22.4237
25 | 0 | 0 | 0.25 | 16.11 | 2 | 14.5067
50 | 0 | 0 | 0.25 | 16.11 | 2 | 17.6326
100 | 0 | 0 | 0.25 | 16.11 | 2 | 22.4237
12.5 | 500 | 0 | 0.25 | 16.11 | 2 | 12.2663 | 31.038
25 | 500 | 0 | 0.25 | 16.11 | 2 | 14.544
50 | 500 | 0 | 0.25 | 16.11 | 2 | 18.642
100 | 500 | 0 | 0.25 | 16.11 | 2 | 31.038
12.5 | 1000 | 0 | 0.25 | 16.11 | 2 | 12.2663 | 34.2351
25 | 1000 | 0 | 0.25 | 16.11 | 2 | 14.544
50 | 1000 | 0 | 0.25 | 16.11 | 2 | 18.9212
100 | 1000 | 0 | 0.25 | 16.11 | 2 | 34.2351
12.5 | 2000 | 0 | 0.25 | 16.11 | 2 | 12.2663 | 37.7922
25 | 2000 | 0 | 0.25 | 16.11 | 2 | 14.544
50 | 2000 | 0 | 0.25 | 16.11 | 2 | 18.7161
100 | 2000 | 0 | 0.25 | 16.11 | 2 | 37.7922
12.5 | 0 | 2000 | 0.25 | 16.11 | 2 | 32.4205 | 49.3075
25 | 0 | 2000 | 0.25 | 16.11 | 2 | 39.4387
50 | 0 | 2000 | 0.25 | 16.11 | 2 | 45.1618
100 | 0 | 2000 | 0.25 | 16.11 | 2 | 49.3075
12.5 | 500 | 2000 | 0.25 | 16.11 | 2 | 35.977 | 61.8668
25 | 500 | 2000 | 0.25 | 16.11 | 2 | 46.0949
50 | 500 | 2000 | 0.25 | 16.11 | 2 | 54.8468
100 | 500 | 2000 | 0.25 | 16.11 | 2 | 61.8668
12.5 | 1000 | 2000 | 0.25 | 16.11 | 2 | 36.0803 | 65.665
25 | 1000 | 2000 | 0.25 | 16.11 | 2 | 47.2618
50 | 1000 | 2000 | 0.25 | 16.11 | 2 | 57.4497
100 | 1000 | 2000 | 0.25 | 16.11 | 2 | 65.665
12.5 | 2000 | 2000 | 0.25 | 16.11 | 2 | 36.0534 | 70.417
25 | 2000 | 2000 | 0.25 | 16.11 | 2 | 48.1385
50 | 2000 | 2000 | 0.25 | 16.11 | 2 | 60.3701
100 | 2000 | 2000 | 0.25 | 16.11 | 2 | 70.417
12.5 | 0 | 4000 | 0.25 | 16.11 | 2 | 38.3375 | 60.3313
25 | 0 | 4000 | 0.25 | 16.11 | 2 | 47.0154
50 | 0 | 4000 | 0.25 | 16.11 | 2 | 54.6185
100 | 0 | 4000 | 0.25 | 16.11 | 2 | 60.3313
12.5 | 500 | 4000 | 0.25 | 16.11 | 2 | 39.1809 | 67.9074
25 | 500 | 4000 | 0.25 | 16.11 | 2 | 50.5011
50 | 500 | 4000 | 0.25 | 16.11 | 2 | 60.1065
100 | 500 | 4000 | 0.25 | 16.11 | 2 | 67.9074
12.5 | 1000 | 4000 | 0.25 | 16.11 | 2 | 39.4953 | 71.5445
25 | 1000 | 4000 | 0.25 | 16.11 | 2 | 51.4401
50 | 1000 | 4000 | 0.25 | 16.11 | 2 | 62.4045
100 | 1000 | 4000 | 0.25 | 16.11 | 2 | 71.5445
12.5 | 2000 | 4000 | 0.25 | 16.11 | 2 | 39.1749 | 75.1254
25 | 2000 | 4000 | 0.25 | 16.11 | 2 | 51.8511
50 | 2000 | 4000 | 0.25 | 16.11 | 2 | 64.9543
100 | 2000 | 4000 | 0.25 | 16.11 | 2 | 75.1254
12.5 | 0 | 8000 | 0.25 | 16.11 | 2 | 41.1298 | 69.9495
25 | 0 | 8000 | 0.25 | 16.11 | 2 | 52.5583
50 | 0 | 8000 | 0.25 | 16.11 | 2 | 61.9556
100 | 0 | 8000 | 0.25 | 16.11 | 2 | 69.9495
12.5 | 500 | 8000 | 0.25 | 16.11 | 2 | 40.9334 | 73.7979
25 | 500 | 8000 | 0.25 | 16.11 | 2 | 53.4373
50 | 500 | 8000 | 0.25 | 16.11 | 2 | 64.4604
100 | 500 | 8000 | 0.25 | 16.11 | 2 | 73.7979
12.5 | 1000 | 8000 | 0.25 | 16.11 | 2 | 40.9494 | 76.0575
25 | 1000 | 8000 | 0.25 | 16.11 | 2 | 53.7732
50 | 1000 | 8000 | 0.25 | 16.11 | 2 | 65.9908
100 | 1000 | 8000 | 0.25 | 16.11 | 2 | 76.0575
12.5 | 2000 | 8000 | 0.25 | 16.11 | 2 | 40.7372 | 78.782
25 | 2000 | 8000 | 0.25 | 16.11 | 2 | 54.19
50 | 2000 | 8000 | 0.25 | 16.11 | 2 | 67.7453
100 | 2000 | 8000 | 0.25 | 16.11 | 2 | 78.782
12.5 | 0 | 0 | 0.5 | 16.11 | 2 | 14.0148 | 25.9817
25 | 0 | 0 | 0.5 | 16.11 | 2 | 17.4259
50 | 0 | 0 | 0.5 | 16.11 | 2 | 21.1305
100 | 0 | 0 | 0.5 | 16.11 | 2 | 25.9817
12.5 | 500 | 0 | 0.5 | 16.11 | 2 | 13.9965 | 32.0291
25 | 500 | 0 | 0.5 | 16.11 | 2 | 17.4868
50 | 500 | 0 | 0.5 | 16.11 | 2 | 21.556
100 | 500 | 0 | 0.5 | 16.11 | 2 | 32.0291
12.5 | 1000 | 0 | 0.5 | 16.11 | 2 | 13.9965 | 34.2832
25 | 1000 | 0 | 0.5 | 16.11 | 2 | 17.4868
50 | 1000 | 0 | 0.5 | 16.11 | 2 | 21.8001
100 | 1000 | 0 | 0.5 | 16.11 | 2 | 34.2832
12.5 | 2000 | 0 | 0.5 | 16.11 | 2 | 13.9965 | 36.6883
25 | 2000 | 0 | 0.5 | 16.11 | 2 | 17.4868
50 | 2000 | 0 | 0.5 | 16.11 | 2 | 21.7677
100 | 2000 | 0 | 0.5 | 16.11 | 2 | 36.6883
12.5 | 0 | 2000 | 0.5 | 16.11 | 2 | 27.4655 | 45.5496
25 | 0 | 2000 | 0.5 | 16.11 | 2 | 34.2368
50 | 0 | 2000 | 0.5 | 16.11 | 2 | 40.2964
100 | 0 | 2000 | 0.5 | 16.11 | 2 | 45.5496
12.5 | 500 | 2000 | 0.5 | 16.11 | 2 | 30.2827 | 55.8389
25 | 500 | 2000 | 0.5 | 16.11 | 2 | 40.2606
50 | 500 | 2000 | 0.5 | 16.11 | 2 | 48.5516
100 | 500 | 2000 | 0.5 | 16.11 | 2 | 55.8389
12.5 | 1000 | 2000 | 0.5 | 16.11 | 2 | 30.2785 | 58.59
25 | 1000 | 2000 | 0.5 | 16.11 | 2 | 41.1693
50 | 1000 | 2000 | 0.5 | 16.11 | 2 | 50.464
100 | 1000 | 2000 | 0.5 | 16.11 | 2 | 58.59
12.5 | 2000 | 2000 | 0.5 | 16.11 | 2 | 30.2066 | 61.7906
25 | 2000 | 2000 | 0.5 | 16.11 | 2 | 41.5437
50 | 2000 | 2000 | 0.5 | 16.11 | 2 | 52.5316
100 | 2000 | 2000 | 0.5 | 16.11 | 2 | 61.7906
12.5 | 0 | 4000 | 0.5 | 16.11 | 2 | 32.7339 | 57.1645
25 | 0 | 4000 | 0.5 | 16.11 | 2 | 43.5332
50 | 0 | 4000 | 0.5 | 16.11 | 2 | 51.3497
100 | 0 | 4000 | 0.5 | 16.11 | 2 | 57.1645
12.5 | 500 | 4000 | 0.5 | 16.11 | 2 | 33.3713 | 64.0804
25 | 500 | 4000 | 0.5 | 16.11 | 2 | 46.1695
50 | 500 | 4000 | 0.5 | 16.11 | 2 | 56.1561
100 | 500 | 4000 | 0.5 | 16.11 | 2 | 64.0804
12.5 | 1000 | 4000 | 0.5 | 16.11 | 2 | 33.1749 | 66.5376
25 | 1000 | 4000 | 0.5 | 16.11 | 2 | 46.5646
50 | 1000 | 4000 | 0.5 | 16.11 | 2 | 57.5733
100 | 1000 | 4000 | 0.5 | 16.11 | 2 | 66.5376
12.5 | 2000 | 4000 | 0.5 | 16.11 | 2 | 32.821 | 69.29
25 | 2000 | 4000 | 0.5 | 16.11 | 2 | 46.8802
50 | 2000 | 4000 | 0.5 | 16.11 | 2 | 59.2992
100 | 2000 | 4000 | 0.5 | 16.11 | 2 | 69.29
12.5 | 0 | 8000 | 0.5 | 16.11 | 2 | 36.0544 | 68.115
25 | 0 | 8000 | 0.5 | 16.11 | 2 | 49.6829
50 | 0 | 8000 | 0.5 | 16.11 | 2 | 60.0236
100 | 0 | 8000 | 0.5 | 16.11 | 2 | 68.115
12.5 | 500 | 8000 | 0.5 | 16.11 | 2 | 35.4177 | 71.8568
25 | 500 | 8000 | 0.5 | 16.11 | 2 | 50.4812
50 | 500 | 8000 | 0.5 | 16.11 | 2 | 62.1642
100 | 500 | 8000 | 0.5 | 16.11 | 2 | 71.8568
12.5 | 1000 | 8000 | 0.5 | 16.11 | 2 | 35.1984 | 73.5322
25 | 1000 | 8000 | 0.5 | 16.11 | 2 | 50.6602
50 | 1000 | 8000 | 0.5 | 16.11 | 2 | 63.1794
100 | 1000 | 8000 | 0.5 | 16.11 | 2 | 73.5322
12.5 | 2000 | 8000 | 0.5 | 16.11 | 2 | 35.0216 | 75.6548
25 | 2000 | 8000 | 0.5 | 16.11 | 2 | 50.9281
50 | 2000 | 8000 | 0.5 | 16.11 | 2 | 64.3814
100 | 2000 | 8000 | 0.5 | 16.11 | 2 | 75.6548
12.5 | 0 | 0 | 1 | 16.11 | 2 | 13.6834 | 27.1688
25 | 0 | 0 | 1 | 16.11 | 2 | 17.9452
50 | 0 | 0 | 1 | 16.11 | 2 | 22.3869
100 | 0 | 0 | 1 | 16.11 | 2 | 27.1688
12.5 | 500 | 0 | 1 | 16.11 | 2 | 13.704 | 31.3929
25 | 500 | 0 | 1 | 16.11 | 2 | 17.9909
50 | 500 | 0 | 1 | 16.11 | 2 | 22.7252
100 | 500 | 0 | 1 | 16.11 | 2 | 31.3929
12.5 | 1000 | 0 | 1 | 16.11 | 2 | 13.704 | 32.9418
25 | 1000 | 0 | 1 | 16.11 | 2 | 17.9909
50 | 1000 | 0 | 1 | 16.11 | 2 | 22.7264
100 | 1000 | 0 | 1 | 16.11 | 2 | 32.9418
12.5 | 2000 | 0 | 1 | 16.11 | 2 | 13.704 | 34.431
25 | 2000 | 0 | 1 | 16.11 | 2 | 17.9909
50 | 2000 | 0 | 1 | 16.11 | 2 | 22.6845
100 | 2000 | 0 | 1 | 16.11 | 2 | 34.431
12.5 | 0 | 2000 | 1 | 16.11 | 2 | 20.7866 | 39.7756
25 | 0 | 2000 | 1 | 16.11 | 2 | 28.0829
50 | 0 | 2000 | 1 | 16.11 | 2 | 34.3271
100 | 0 | 2000 | 1 | 16.11 | 2 | 39.7756
12.5 | 500 | 2000 | 1 | 16.11 | 2 | 22.2401 | 47.0074
25 | 500 | 2000 | 1 | 16.11 | 2 | 31.8066
50 | 500 | 2000 | 1 | 16.11 | 2 | 40.0366
100 | 500 | 2000 | 1 | 16.11 | 2 | 47.0074
12.5 | 1000 | 2000 | 1 | 16.11 | 2 | 22.2271 | 48.6682
25 | 1000 | 2000 | 1 | 16.11 | 2 | 32.1719
50 | 1000 | 2000 | 1 | 16.11 | 2 | 41.1713
100 | 1000 | 2000 | 1 | 16.11 | 2 | 48.6682
12.5 | 2000 | 2000 | 1 | 16.11 | 2 | 22.119 | 50.7238
25 | 2000 | 2000 | 1 | 16.11 | 2 | 32.6021
50 | 2000 | 2000 | 1 | 16.11 | 2 | 42.3818
100 | 2000 | 2000 | 1 | 16.11 | 2 | 50.7238
12.5 | 0 | 4000 | 1 | 16.11 | 2 | 23.5428 | 48.4911
25 | 0 | 4000 | 1 | 16.11 | 2 | 33.8264
50 | 0 | 4000 | 1 | 16.11 | 2 | 41.8313
100 | 0 | 4000 | 1 | 16.11 | 2 | 48.4911
12.5 | 500 | 4000 | 1 | 16.11 | 2 | 23.6131 | 54.0178
25 | 500 | 4000 | 1 | 16.11 | 2 | 36.0308
50 | 500 | 4000 | 1 | 16.11 | 2 | 45.6743
100 | 500 | 4000 | 1 | 16.11 | 2 | 54.0178
12.5 | 1000 | 4000 | 1 | 16.11 | 2 | 23.4325 | 55.4822
25 | 1000 | 4000 | 1 | 16.11 | 2 | 36.2649
50 | 1000 | 4000 | 1 | 16.11 | 2 | 46.7321
100 | 1000 | 4000 | 1 | 16.11 | 2 | 55.4822
12.5 | 2000 | 4000 | 1 | 16.11 | 2 | 23.2736 | 57.1079
25 | 2000 | 4000 | 1 | 16.11 | 2 | 36.2294
50 | 2000 | 4000 | 1 | 16.11 | 2 | 47.6248
100 | 2000 | 4000 | 1 | 16.11 | 2 | 57.1079
12.5 | 0 | 8000 | 1 | 16.11 | 2 | 24.8464 | 61.1784
25 | 0 | 8000 | 1 | 16.11 | 2 | 40.8556
50 | 0 | 8000 | 1 | 16.11 | 2 | 52.4265
100 | 0 | 8000 | 1 | 16.11 | 2 | 61.1784
12.5 | 500 | 8000 | 1 | 16.11 | 2 | 24.242 | 64.2045
25 | 500 | 8000 | 1 | 16.11 | 2 | 41.2363
50 | 500 | 8000 | 1 | 16.11 | 2 | 54.355
100 | 500 | 8000 | 1 | 16.11 | 2 | 64.2045
12.5 | 1000 | 8000 | 1 | 16.11 | 2 | 24.039 | 65.2827
25 | 1000 | 8000 | 1 | 16.11 | 2 | 41.3125
50 | 1000 | 8000 | 1 | 16.11 | 2 | 54.988
100 | 1000 | 8000 | 1 | 16.11 | 2 | 65.2827
12.5 | 2000 | 8000 | 1 | 16.11 | 2 | 23.8728 | 66.8652
25 | 2000 | 8000 | 1 | 16.11 | 2 | 41.1531
50 | 2000 | 8000 | 1 | 16.11 | 2 | 55.5598
100 | 2000 | 8000 | 1 | 16.11 | 2 | 66.8652
12.5 | 0 | 0 | 0 | 29.33 | 2 | 3.1605 | 14.9885
25 | 0 | 0 | 0 | 29.33 | 2 | 6.5162
50 | 0 | 0 | 0 | 29.33 | 2 | 10.6276
100 | 0 | 0 | 0 | 29.33 | 2 | 14.9885
12.5 | 500 | 0 | 0 | 29.33 | 2 | 3.0584 | 29.3988
25 | 500 | 0 | 0 | 29.33 | 2 | 9.6839
50 | 500 | 0 | 0 | 29.33 | 2 | 21.1728
100 | 500 | 0 | 0 | 29.33 | 2 | 29.3988
12.5 | 1000 | 0 | 0 | 29.33 | 2 | 3.063 | 35.4174
25 | 1000 | 0 | 0 | 29.33 | 2 | 11.163
50 | 1000 | 0 | 0 | 29.33 | 2 | 25.8658
100 | 1000 | 0 | 0 | 29.33 | 2 | 35.4174
12.5 | 2000 | 0 | 0 | 29.33 | 2 | 3.0638 | 41.8863
25 | 2000 | 0 | 0 | 29.33 | 2 | 12.3861
50 | 2000 | 0 | 0 | 29.33 | 2 | 29.7291
100 | 2000 | 0 | 0 | 29.33 | 2 | 41.8863
12.5 | 0 | 2000 | 0 | 29.33 | 2 | 22.3162 | 36.0781
25 | 0 | 2000 | 0 | 29.33 | 2 | 27.375
50 | 0 | 2000 | 0 | 29.33 | 2 | 32.1798
100 | 0 | 2000 | 0 | 29.33 | 2 | 36.0781
12.5 | 500 | 2000 | 0 | 29.33 | 2 | 26.2038 | 47.6423
25 | 500 | 2000 | 0 | 29.33 | 2 | 34.2958
50 | 500 | 2000 | 0 | 29.33 | 2 | 41.4687
100 | 500 | 2000 | 0 | 29.33 | 2 | 47.6423
12.5 | 1000 | 2000 | 0 | 29.33 | 2 | 27.3433 | 53.5514
25 | 1000 | 2000 | 0 | 29.33 | 2 | 37.0811
50 | 1000 | 2000 | 0 | 29.33 | 2 | 45.9091
100 | 1000 | 2000 | 0 | 29.33 | 2 | 53.5514
12.5 | 2000 | 2000 | 0 | 29.33 | 2 | 27.8894 | 60.0765
25 | 2000 | 2000 | 0 | 29.33 | 2 | 39.2817
50 | 2000 | 2000 | 0 | 29.33 | 2 | 50.1621
100 | 2000 | 2000 | 0 | 29.33 | 2 | 60.0765
12.5 | 0 | 4000 | 0 | 29.33 | 2 | 26.3175 | 45.9976
25 | 0 | 4000 | 0 | 29.33 | 2 | 33.4443
50 | 0 | 4000 | 0 | 29.33 | 2 | 40.3106
100 | 0 | 4000 | 0 | 29.33 | 2 | 45.9976
12.5 | 500 | 4000 | 0 | 29.33 | 2 | 27.4087 | 52.961
25 | 500 | 4000 | 0 | 29.33 | 2 | 36.7481
50 | 500 | 4000 | 0 | 29.33 | 2 | 45.5585
100 | 500 | 4000 | 0 | 29.33 | 2 | 52.961
12.5 | 1000 | 4000 | 0 | 29.33 | 2 | 27.9198 | 57.4864
25 | 1000 | 4000 | 0 | 29.33 | 2 | 38.2861
50 | 1000 | 4000 | 0 | 29.33 | 2 | 48.408
100 | 1000 | 4000 | 0 | 29.33 | 2 | 57.4864
12.5 | 2000 | 4000 | 0 | 29.33 | 2 | 28.1962 | 62.2001
25 | 2000 | 4000 | 0 | 29.33 | 2 | 39.7487
50 | 2000 | 4000 | 0 | 29.33 | 2 | 51.6328
100 | 2000 | 4000 | 0 | 29.33 | 2 | 62.2001
12.5 | 0 | 8000 | 0 | 29.33 | 2 | 28.2253 | 56.6335
25 | 0 | 8000 | 0 | 29.33 | 2 | 38.3178
50 | 0 | 8000 | 0 | 29.33 | 2 | 47.9137
100 | 0 | 8000 | 0 | 29.33 | 2 | 56.6335
12.5 | 500 | 8000 | 0 | 29.33 | 2 | 28.3107 | 60.1774
25 | 500 | 8000 | 0 | 29.33 | 2 | 39.1093
50 | 500 | 8000 | 0 | 29.33 | 2 | 50.187
100 | 500 | 8000 | 0 | 29.33 | 2 | 60.1774
12.5 | 1000 | 8000 | 0 | 29.33 | 2 | 28.2416 | 62.6208
25 | 1000 | 8000 | 0 | 29.33 | 2 | 39.6902
50 | 1000 | 8000 | 0 | 29.33 | 2 | 51.6802
100 | 1000 | 8000 | 0 | 29.33 | 2 | 62.6208
12.5 | 2000 | 8000 | 0 | 29.33 | 2 | 28.5625 | 65.7226
25 | 2000 | 8000 | 0 | 29.33 | 2 | 40.3458
50 | 2000 | 8000 | 0 | 29.33 | 2 | 53.4638
100 | 2000 | 8000 | 0 | 29.33 | 2 | 65.7226
12.5 | 0 | 0 | 0.25 | 29.33 | 2 | 9.8811 | 21.6979
25 | 0 | 0 | 0.25 | 29.33 | 2 | 13.5658
50 | 0 | 0 | 0.25 | 29.33 | 2 | 17.4821
100 | 0 | 0 | 0.25 | 29.33 | 2 | 21.6979
12.5 | 500 | 0 | 0.25 | 29.33 | 2 | 9.9588 | 32.0707
25 | 500 | 0 | 0.25 | 29.33 | 2 | 15.321
50 | 500 | 0 | 0.25 | 29.33 | 2 | 25.3273
100 | 500 | 0 | 0.25 | 29.33 | 2 | 32.0707
12.5 | 1000 | 0 | 0.25 | 29.33 | 2 | 9.9615 | 36.4469
25 | 1000 | 0 | 0.25 | 29.33 | 2 | 16.3555
50 | 1000 | 0 | 0.25 | 29.33 | 2 | 28.4138
100 | 1000 | 0 | 0.25 | 29.33 | 2 | 36.4469
12.5 | 2000 | 0 | 0.25 | 29.33 | 2 | 9.9635 | 40.9012
25 | 2000 | 0 | 0.25 | 29.33 | 2 | 17.1677
50 | 2000 | 0 | 0.25 | 29.33 | 2 | 31.3258
100 | 2000 | 0 | 0.25 | 29.33 | 2 | 40.9012
12.5 | 0 | 2000 | 0.25 | 29.33 | 2 | 24.0288 | 39.2976
25 | 0 | 2000 | 0.25 | 29.33 | 2 | 29.8663
50 | 0 | 2000 | 0.25 | 29.33 | 2 | 34.9963
100 | 0 | 2000 | 0.25 | 29.33 | 2 | 39.2976
12.5 | 500 | 2000 | 0.25 | 29.33 | 2 | 27.5588 | 49.411
25 | 500 | 2000 | 0.25 | 29.33 | 2 | 36.0676
50 | 500 | 2000 | 0.25 | 29.33 | 2 | 43.3155
100 | 500 | 2000 | 0.25 | 29.33 | 2 | 49.411
12.5 | 1000 | 2000 | 0.25 | 29.33 | 2 | 28.1286 | 53.9343
25 | 1000 | 2000 | 0.25 | 29.33 | 2 | 37.9052
50 | 1000 | 2000 | 0.25 | 29.33 | 2 | 46.6505
100 | 1000 | 2000 | 0.25 | 29.33 | 2 | 53.9343
12.5 | 2000 | 2000 | 0.25 | 29.33 | 2 | 28.421 | 58.669
25 | 2000 | 2000 | 0.25 | 29.33 | 2 | 39.5814
50 | 2000 | 2000 | 0.25 | 29.33 | 2 | 49.8558
100 | 2000 | 2000 | 0.25 | 29.33 | 2 | 58.669
12.5 | 0 | 4000 | 0.25 | 29.33 | 2 | 28.5947 | 48.4639
25 | 0 | 4000 | 0.25 | 29.33 | 2 | 35.9284
50 | 0 | 4000 | 0.25 | 29.33 | 2 | 43.1309
100 | 0 | 4000 | 0.25 | 29.33 | 2 | 48.4639
12.5 | 500 | 4000 | 0.25 | 29.33 | 2 | 29.627 | 54.9381
25 | 500 | 4000 | 0.25 | 29.33 | 2 | 39.416
50 | 500 | 4000 | 0.25 | 29.33 | 2 | 47.9013
100 | 500 | 4000 | 0.25 | 29.33 | 2 | 54.9381
12.5 | 1000 | 4000 | 0.25 | 29.33 | 2 | 29.855 | 58.5655
25 | 1000 | 4000 | 0.25 | 29.33 | 2 | 40.5534
50 | 1000 | 4000 | 0.25 | 29.33 | 2 | 50.4584
100 | 1000 | 4000 | 0.25 | 29.33 | 2 | 58.5655
12.5 | 2000 | 4000 | 0.25 | 29.33 | 2 | 29.8156 | 62.4169
25 | 2000 | 4000 | 0.25 | 29.33 | 2 | 41.8223
50 | 2000 | 4000 | 0.25 | 29.33 | 2 | 53.0336
100 | 2000 | 4000 | 0.25 | 29.33 | 2 | 62.4169
12.5 | 0 | 8000 | 0.25 | 29.33 | 2 | 30.7443 | 58.4263
25 | 0 | 8000 | 0.25 | 29.33 | 2 | 41.2513
50 | 0 | 8000 | 0.25 | 29.33 | 2 | 50.3843
100 | 0 | 8000 | 0.25 | 29.33 | 2 | 58.4263
12.5 | 500 | 8000 | 0.25 | 29.33 | 2 | 30.5492 | 61.832
25 | 500 | 8000 | 0.25 | 29.33 | 2 | 42.222
50 | 500 | 8000 | 0.25 | 29.33 | 2 | 52.8591
100 | 500 | 8000 | 0.25 | 29.33 | 2 | 61.832
12.5 | 1000 | 8000 | 0.25 | 29.33 | 2 | 30.5906 | 63.9059
25 | 1000 | 8000 | 0.25 | 29.33 | 2 | 42.7131
50 | 1000 | 8000 | 0.25 | 29.33 | 2 | 54.2134
100 | 1000 | 8000 | 0.25 | 29.33 | 2 | 63.9059
12.5 | 2000 | 8000 | 0.25 | 29.33 | 2 | 30.6922 | 66.2223
25 | 2000 | 8000 | 0.25 | 29.33 | 2 | 43.3652
50 | 2000 | 8000 | 0.25 | 29.33 | 2 | 55.6808
100 | 2000 | 8000 | 0.25 | 29.33 | 2 | 66.2223
12.5 | 0 | 0 | 0.5 | 29.33 | 2 | 11.6387 | 23.9309
25 | 0 | 0 | 0.5 | 29.33 | 2 | 15.6018
50 | 0 | 0 | 0.5 | 29.33 | 2 | 19.9197
100 | 0 | 0 | 0.5 | 29.33 | 2 | 23.9309
12.5 | 500 | 0 | 0.5 | 29.33 | 2 | 11.7001 | 32.6432
25 | 500 | 0 | 0.5 | 29.33 | 2 | 17.0712
50 | 500 | 0 | 0.5 | 29.33 | 2 | 26.1014
100 | 500 | 0 | 0.5 | 29.33 | 2 | 32.6432
12.5 | 1000 | 0 | 0.5 | 29.33 | 2 | 11.6634 | 35.8256
25 | 1000 | 0 | 0.5 | 29.33 | 2 | 17.7135
50 | 1000 | 0 | 0.5 | 29.33 | 2 | 28.4064
100 | 1000 | 0 | 0.5 | 29.33 | 2 | 35.8256
12.5 | 2000 | 0 | 0.5 | 29.33 | 2 | 11.6022 | 39.3876
25 | 2000 | 0 | 0.5 | 29.33 | 2 | 18.2522
50 | 2000 | 0 | 0.5 | 29.33 | 2 | 30.552
100 | 2000 | 0 | 0.5 | 29.33 | 2 | 39.3876
12.5 | 0 | 2000 | 0.5 | 29.33 | 2 | 21.7218 | 38.0742
25 | 0 | 2000 | 0.5 | 29.33 | 2 | 27.7947
50 | 0 | 2000 | 0.5 | 29.33 | 2 | 33.4931
100 | 0 | 2000 | 0.5 | 29.33 | 2 | 38.0742
12.5 | 500 | 2000 | 0.5 | 29.33 | 2 | 24.5933 | 46.9566
25 | 500 | 2000 | 0.5 | 29.33 | 2 | 33.2444
50 | 500 | 2000 | 0.5 | 29.33 | 2 | 40.7577
100 | 500 | 2000 | 0.5 | 29.33 | 2 | 46.9566
12.5 | 1000 | 2000 | 0.5 | 29.33 | 2 | 24.9209 | 50.4928
25 | 1000 | 2000 | 0.5 | 29.33 | 2 | 34.76
50 | 1000 | 2000 | 0.5 | 29.33 | 2 | 43.1735
100 | 1000 | 2000 | 0.5 | 29.33 | 2 | 50.4928
12.5 | 2000 | 2000 | 0.5 | 29.33 | 2 | 24.9545 | 54.23
25 | 2000 | 2000 | 0.5 | 29.33 | 2 | 35.9414
50 | 2000 | 2000 | 0.5 | 29.33 | 2 | 46.0058
100 | 2000 | 2000 | 0.5 | 29.33 | 2 | 54.23
12.5 | 0 | 4000 | 0.5 | 29.33 | 2 | 25.9367 | 47.6318
25 | 0 | 4000 | 0.5 | 29.33 | 2 | 34.6792
50 | 0 | 4000 | 0.5 | 29.33 | 2 | 41.6591
100 | 0 | 4000 | 0.5 | 29.33 | 2 | 47.6318
12.5 | 500 | 4000 | 0.5 | 29.33 | 2 | 26.6722 | 53.7523
25 | 500 | 4000 | 0.5 | 29.33 | 2 | 37.8225
50 | 500 | 4000 | 0.5 | 29.33 | 2 | 46.5095
100 | 500 | 4000 | 0.5 | 29.33 | 2 | 53.7523
12.5 | 1000 | 4000 | 0.5 | 29.33 | 2 | 26.7004 | 56.7473
25 | 1000 | 4000 | 0.5 | 29.33 | 2 | 38.7492
50 | 1000 | 4000 | 0.5 | 29.33 | 2 | 48.5912
100 | 1000 | 4000 | 0.5 | 29.33 | 2 | 56.7473
12.5 | 2000 | 4000 | 0.5 | 29.33 | 2 | 26.6577 | 59.847
25 | 2000 | 4000 | 0.5 | 29.33 | 2 | 39.6627
50 | 2000 | 4000 | 0.5 | 29.33 | 2 | 50.7664
100 | 2000 | 4000 | 0.5 | 29.33 | 2 | 59.847
12.5 | 0 | 8000 | 0.5 | 29.33 | 2 | 28.4629 | 58.0786
25 | 0 | 8000 | 0.5 | 29.33 | 2 | 40.5456
50 | 0 | 8000 | 0.5 | 29.33 | 2 | 50.1378
100 | 0 | 8000 | 0.5 | 29.33 | 2 | 58.0786
12.5 | 500 | 8000 | 0.5 | 29.33 | 2 | 28.0644 | 61.3101
25 | 500 | 8000 | 0.5 | 29.33 | 2 | 41.357
50 | 500 | 8000 | 0.5 | 29.33 | 2 | 52.2328
100 | 500 | 8000 | 0.5 | 29.33 | 2 | 61.3101
12.5 | 1000 | 8000 | 0.5 | 29.33 | 2 | 27.9805 | 63.1271
25 | 1000 | 8000 | 0.5 | 29.33 | 2 | 41.781
50 | 1000 | 8000 | 0.5 | 29.33 | 2 | 53.4888
100 | 1000 | 8000 | 0.5 | 29.33 | 2 | 63.1271
12.5 | 2000 | 8000 | 0.5 | 29.33 | 2 | 27.8419 | 65.2029
25 | 2000 | 8000 | 0.5 | 29.33 | 2 | 42.2736
50 | 2000 | 8000 | 0.5 | 29.33 | 2 | 54.7375
100 | 2000 | 8000 | 0.5 | 29.33 | 2 | 65.2029
12.5 | 0 | 0 | 1 | 29.33 | 2 | 11.9339 | 25.6668
25 | 0 | 0 | 1 | 29.33 | 2 | 16.3353
50 | 0 | 0 | 1 | 29.33 | 2 | 21.072
100 | 0 | 0 | 1 | 29.33 | 2 | 25.6668
12.5 | 500 | 0 | 1 | 29.33 | 2 | 11.9303 | 31.5283
25 | 500 | 0 | 1 | 29.33 | 2 | 17.2033
50 | 500 | 0 | 1 | 29.33 | 2 | 25.2643
100 | 500 | 0 | 1 | 29.33 | 2 | 31.5283
12.5 | 1000 | 0 | 1 | 29.33 | 2 | 11.9304 | 33.7267
25 | 1000 | 0 | 1 | 29.33 | 2 | 17.421
50 | 1000 | 0 | 1 | 29.33 | 2 | 26.7638
100 | 1000 | 0 | 1 | 29.33 | 2 | 33.7267
12.5 | 2000 | 0 | 1 | 29.33 | 2 | 11.9304 | 36.175
25 | 2000 | 0 | 1 | 29.33 | 2 | 17.7561
50 | 2000 | 0 | 1 | 29.33 | 2 | 28.3151
100 | 2000 | 0 | 1 | 29.33 | 2 | 36.175
12.5 | 0 | 2000 | 1 | 29.33 | 2 | 17.6373 | 35.3082
25 | 0 | 2000 | 1 | 29.33 | 2 | 24.0171
50 | 0 | 2000 | 1 | 29.33 | 2 | 30.0607
100 | 0 | 2000 | 1 | 29.33 | 2 | 35.3082
12.5 | 500 | 2000 | 1 | 29.33 | 2 | 19.1459 | 41.8179
25 | 500 | 2000 | 1 | 29.33 | 2 | 28.0124
50 | 500 | 2000 | 1 | 29.33 | 2 | 35.3464
100 | 500 | 2000 | 1 | 29.33 | 2 | 41.8179
12.5 | 1000 | 2000 | 1 | 29.33 | 2 | 19.2821 | 44.2611
25 | 1000 | 2000 | 1 | 29.33 | 2 | 29.0172
50 | 1000 | 2000 | 1 | 29.33 | 2 | 37.1253
100 | 1000 | 2000 | 1 | 29.33 | 2 | 44.2611
12.5 | 2000 | 2000 | 1 | 29.33 | 2 | 19.2458 | 46.8157
25 | 2000 | 2000 | 1 | 29.33 | 2 | 29.8046
50 | 2000 | 2000 | 1 | 29.33 | 2 | 39.031
100 | 2000 | 2000 | 1 | 29.33 | 2 | 46.8157
12.5 | 0 | 4000 | 1 | 29.33 | 2 | 19.87 | 42.5964
25 | 0 | 4000 | 1 | 29.33 | 2 | 28.957
50 | 0 | 4000 | 1 | 29.33 | 2 | 36.3169
100 | 0 | 4000 | 1 | 29.33 | 2 | 42.5964
12.5 | 500 | 4000 | 1 | 29.33 | 2 | 20.1883 | 47.7544
25 | 500 | 4000 | 1 | 29.33 | 2 | 31.4529
50 | 500 | 4000 | 1 | 29.33 | 2 | 40.2199
100 | 500 | 4000 | 1 | 29.33 | 2 | 47.7544
12.5 | 1000 | 4000 | 1 | 29.33 | 2 | 20.1622 | 49.9012
25 | 1000 | 4000 | 1 | 29.33 | 2 | 32.1675
50 | 1000 | 4000 | 1 | 29.33 | 2 | 41.7364
100 | 1000 | 4000 | 1 | 29.33 | 2 | 49.9012
12.5 | 2000 | 4000 | 1 | 29.33 | 2 | 20.0792 | 52.0793
25 | 2000 | 4000 | 1 | 29.33 | 2 | 32.6157
50 | 2000 | 4000 | 1 | 29.33 | 2 | 43.3384
100 | 2000 | 4000 | 1 | 29.33 | 2 | 52.0793
12.5 | 0 | 8000 | 1 | 29.33 | 2 | 21.0419 | 53.7125
25 | 0 | 8000 | 1 | 29.33 | 2 | 34.9795
50 | 0 | 8000 | 1 | 29.33 | 2 | 45.5369
100 | 0 | 8000 | 1 | 29.33 | 2 | 53.7125
12.5 | 500 | 8000 | 1 | 29.33 | 2 | 20.7002 | 56.6338
25 | 500 | 8000 | 1 | 29.33 | 2 | 35.7559
50 | 500 | 8000 | 1 | 29.33 | 2 | 47.6934
100 | 500 | 8000 | 1 | 29.33 | 2 | 56.6338
12.5 | 1000 | 8000 | 1 | 29.33 | 2 | 20.5842 | 58.1958
25 | 1000 | 8000 | 1 | 29.33 | 2 | 35.9679
50 | 1000 | 8000 | 1 | 29.33 | 2 | 48.6503
100 | 1000 | 8000 | 1 | 29.33 | 2 | 58.1958
12.5 | 2000 | 8000 | 1 | 29.33 | 2 | 20.4739 | 59.8339
25 | 2000 | 8000 | 1 | 29.33 | 2 | 36.1051
50 | 2000 | 8000 | 1 | 29.33 | 2 | 49.5691
100 | 2000 | 8000 | 1 | 29.33 | 2 | 59.8339
12.5 | 0 | 0 | 0 | 63.8239 | 2 | 1.6816 | 10.1084
25 | 0 | 0 | 0 | 63.8239 | 2 | 3.3375
50 | 0 | 0 | 0 | 63.8239 | 2 | 6.4986
100 | 0 | 0 | 0 | 63.8239 | 2 | 10.1084
12.5 | 500 | 0 | 0 | 63.8239 | 2 | 1.5746 | 19.1343
25 | 500 | 0 | 0 | 63.8239 | 2 | 3.5067
50 | 500 | 0 | 0 | 63.8239 | 2 | 11.9788
100 | 500 | 0 | 0 | 63.8239 | 2 | 19.1343
12.5 | 1000 | 0 | 0 | 63.8239 | 2 | 1.5746 | 23.7616
25 | 1000 | 0 | 0 | 63.8239 | 2 | 3.5486
50 | 1000 | 0 | 0 | 63.8239 | 2 | 14.9667
100 | 1000 | 0 | 0 | 63.8239 | 2 | 23.7616
12.5 | 2000 | 0 | 0 | 63.8239 | 2 | 1.5746 | 29.214
25 | 2000 | 0 | 0 | 63.8239 | 2 | 3.3998
50 | 2000 | 0 | 0 | 63.8239 | 2 | 18.5895
100 | 2000 | 0 | 0 | 63.8239 | 2 | 29.214
12.5 | 0 | 2000 | 0 | 63.8239 | 2 | 13.9341 | 25.2707
25 | 0 | 2000 | 0 | 63.8239 | 2 | 17.7074
50 | 0 | 2000 | 0 | 63.8239 | 2 | 21.5569
100 | 0 | 2000 | 0 | 63.8239 | 2 | 25.2707
12.5 | 500 | 2000 | 0 | 63.8239 | 2 | 17.4169 | 33.4236
25 | 500 | 2000 | 0 | 63.8239 | 2 | 23.2298
50 | 500 | 2000 | 0 | 63.8239 | 2 | 28.4141
100 | 500 | 2000 | 0 | 63.8239 | 2 | 33.4236
12.5 | 1000 | 2000 | 0 | 63.8239 | 2 | 18.4033 | 37.4989
25 | 1000 | 2000 | 0 | 63.8239 | 2 | 25.6041
50 | 1000 | 2000 | 0 | 63.8239 | 2 | 31.7423
100 | 1000 | 2000 | 0 | 63.8239 | 2 | 37.4989
12.5 | 2000 | 2000 | 0 | 63.8239 | 2 | 19.0074 | 43.4999
25 | 2000 | 2000 | 0 | 63.8239 | 2 | 27.8386
50 | 2000 | 2000 | 0 | 63.8239 | 2 | 35.8091
100 | 2000 | 2000 | 0 | 63.8239 | 2 | 43.4999
12.5 | 0 | 4000 | 0 | 63.8239 | 2 | 17.5127 | 32.4093
25 | 0 | 4000 | 0 | 63.8239 | 2 | 22.8648
50 | 0 | 4000 | 0 | 63.8239 | 2 | 27.8009
100 | 0 | 4000 | 0 | 63.8239 | 2 | 32.4093
12.5 | 500 | 4000 | 0 | 63.8239 | 2 | 18.5171 | 37.8087
25 | 500 | 4000 | 0 | 63.8239 | 2 | 25.7268
50 | 500 | 4000 | 0 | 63.8239 | 2 | 31.9521
100 | 500 | 4000 | 0 | 63.8239 | 2 | 37.8087
12.5 | 1000 | 4000 | 0 | 63.8239 | 2 | 18.9817 | 40.9871
25 | 1000 | 4000 | 0 | 63.8239 | 2 | 27.0927
50 | 1000 | 4000 | 0 | 63.8239 | 2 | 34.3998
100 | 1000 | 4000 | 0 | 63.8239 | 2 | 40.9871
12.5 | 2000 | 4000 | 0 | 63.8239 | 2 | 19.2886 | 45.8166
25 | 2000 | 4000 | 0 | 63.8239 | 2 | 28.6401
50 | 2000 | 4000 | 0 | 63.8239 | 2 | 37.5598
100 | 2000 | 4000 | 0 | 63.8239 | 2 | 45.8166
12.5 | 0 | 8000 | 0 | 63.8239 | 2 | 19.5164 | 40.5723
25 | 0 | 8000 | 0 | 63.8239 | 2 | 27.3531
50 | 0 | 8000 | 0 | 63.8239 | 2 | 34.2305
100 | 0 | 8000 | 0 | 63.8239 | 2 | 40.5723
12.5 | 500 | 8000 | 0 | 63.8239 | 2 | 19.4208 | 43.7056
25 | 500 | 8000 | 0 | 63.8239 | 2 | 28.0381
50 | 500 | 8000 | 0 | 63.8239 | 2 | 36.2324
100 | 500 | 8000 | 0 | 63.8239 | 2 | 43.7056
12.5 | 1000 | 8000 | 0 | 63.8239 | 2 | 19.5032 | 46.0832
25 | 1000 | 8000 | 0 | 63.8239 | 2 | 28.8431
50 | 1000 | 8000 | 0 | 63.8239 | 2 | 37.833
100 | 1000 | 8000 | 0 | 63.8239 | 2 | 46.0832
12.5 | 2000 | 8000 | 0 | 63.8239 | 2 | 19.6748 | 49.5937
25 | 2000 | 8000 | 0 | 63.8239 | 2 | 29.4889
50 | 2000 | 8000 | 0 | 63.8239 | 2 | 39.6802
100 | 2000 | 8000 | 0 | 63.8239 | 2 | 49.5937
12.5 | 0 | 0 | 0.25 | 63.8239 | 2 | 5.8706 | 14.5043
25 | 0 | 0 | 0.25 | 63.8239 | 2 | 7.8202
50 | 0 | 0 | 0.25 | 63.8239 | 2 | 11.2243
100 | 0 | 0 | 0.25 | 63.8239 | 2 | 14.5043
12.5 | 500 | 0 | 0.25 | 63.8239 | 2 | 5.7916 | 22.2359
25 | 500 | 0 | 0.25 | 63.8239 | 2 | 7.914
50 | 500 | 0 | 0.25 | 63.8239 | 2 | 15.6787
100 | 500 | 0 | 0.25 | 63.8239 | 2 | 22.2359
12.5 | 1000 | 0 | 0.25 | 63.8239 | 2 | 5.7916 | 26.0279
25 | 1000 | 0 | 0.25 | 63.8239 | 2 | 7.9703
50 | 1000 | 0 | 0.25 | 63.8239 | 2 | 17.9823
100 | 1000 | 0 | 0.25 | 63.8239 | 2 | 26.0279
12.5 | 2000 | 0 | 0.25 | 63.8239 | 2 | 5.7916 | 30.7406
25 | 2000 | 0 | 0.25 | 63.8239 | 2 | 7.8855
50 | 2000 | 0 | 0.25 | 63.8239 | 2 | 20.9049
100 | 2000 | 0 | 0.25 | 63.8239 | 2 | 30.7406
12.5 | 0 | 2000 | 0.25 | 63.8239 | 2 | 14.8165 | 27.1301
25 | 0 | 2000 | 0.25 | 63.8239 | 2 | 18.9771
50 | 0 | 2000 | 0.25 | 63.8239 | 2 | 23.1764
100 | 0 | 2000 | 0.25 | 63.8239 | 2 | 27.1301
12.5 | 500 | 2000 | 0.25 | 63.8239 | 2 | 17.8764 | 35.1084
25 | 500 | 2000 | 0.25 | 63.8239 | 2 | 24.4674
50 | 500 | 2000 | 0.25 | 63.8239 | 2 | 30.0808
100 | 500 | 2000 | 0.25 | 63.8239 | 2 | 35.1084
12.5 | 1000 | 2000 | 0.25 | 63.8239 | 2 | 18.838 | 39.0903
25 | 1000 | 2000 | 0.25 | 63.8239 | 2 | 26.5902
50 | 1000 | 2000 | 0.25 | 63.8239 | 2 | 33.1816
100 | 1000 | 2000 | 0.25 | 63.8239 | 2 | 39.0903
12.5 | 2000 | 2000 | 0.25 | 63.8239 | 2 | 19.2926 | 43.8836
25 | 2000 | 2000 | 0.25 | 63.8239 | 2 | 28.4156
50 | 2000 | 2000 | 0.25 | 63.8239 | 2 | 36.8415
100 | 2000 | 2000 | 0.25 | 63.8239 | 2 | 43.8836
12.5 | 0 | 4000 | 0.25 | 63.8239 | 2 | 18.1541 | 34.1308
25 | 0 | 4000 | 0.25 | 63.8239 | 2 | 24.1486
50 | 0 | 4000 | 0.25 | 63.8239 | 2 | 29.4063
100 | 0 | 4000 | 0.25 | 63.8239 | 2 | 34.1308
12.5 | 500 | 4000 | 0.25 | 63.8239 | 2 | 19.2764 | 39.5
25 | 500 | 4000 | 0.25 | 63.8239 | 2 | 27.2621
50 | 500 | 4000 | 0.25 | 63.8239 | 2 | 33.69
100 | 500 | 4000 | 0.25 | 63.8239 | 2 | 39.5
12.5 | 1000 | 4000 | 0.25 | 63.8239 | 2 | 19.6244 | 42.6484
25 | 1000 | 4000 | 0.25 | 63.8239 | 2 | 28.4262
50 | 1000 | 4000 | 0.25 | 63.8239 | 2 | 36.0762
100 | 1000 | 4000 | 0.25 | 63.8239 | 2 | 42.6484
12.5 | 2000 | 4000 | 0.25 | 63.8239 | 2 | 19.7843 | 46.7999
25 | 2000 | 4000 | 0.25 | 63.8239 | 2 | 29.7647
50 | 2000 | 4000 | 0.25 | 63.8239 | 2 | 38.9482
100 | 2000 | 4000 | 0.25 | 63.8239 | 2 | 46.7999
12.5 | 0 | 8000 | 0.25 | 63.8239 | 2 | 20.4428 | 42.6871
25 | 0 | 8000 | 0.25 | 63.8239 | 2 | 28.8371
50 | 0 | 8000 | 0.25 | 63.8239 | 2 | 36.3221
100 | 0 | 8000 | 0.25 | 63.8239 | 2 | 42.6871
12.5 | 500 | 8000 | 0.25 | 63.8239 | 2 | 20.238 | 45.6854
25 | 500 | 8000 | 0.25 | 63.8239 | 2 | 29.8137
50 | 500 | 8000 | 0.25 | 63.8239 | 2 | 38.3707
100 | 500 | 8000 | 0.25 | 63.8239 | 2 | 45.6854
12.5 | 1000 | 8000 | 0.25 | 63.8239 | 2 | 20.2426 | 47.6858
25 | 1000 | 8000 | 0.25 | 63.8239 | 2 | 30.3645
50 | 1000 | 8000 | 0.25 | 63.8239 | 2 | 39.701
100 | 1000 | 8000 | 0.25 | 63.8239 | 2 | 47.6858
12.5 | 2000 | 8000 | 0.25 | 63.8239 | 2 | 20.3384 | 50.6685
25 | 2000 | 8000 | 0.25 | 63.8239 | 2 | 31.0425
50 | 2000 | 8000 | 0.25 | 63.8239 | 2 | 41.4712
100 | 2000 | 8000 | 0.25 | 63.8239 | 2 | 50.6685
12.5 | 0 | 0 | 0.5 | 63.8239 | 2 | 7.5758 | 17.1183
25 | 0 | 0 | 0.5 | 63.8239 | 2 | 10.0725
50 | 0 | 0 | 0.5 | 63.8239 | 2 | 13.4867
100 | 0 | 0 | 0.5 | 63.8239 | 2 | 17.1183
12.5 | 500 | 0 | 0.5 | 63.8239 | 2 | 7.5138 | 23.7486
25 | 500 | 0 | 0.5 | 63.8239 | 2 | 10.0775
50 | 500 | 0 | 0.5 | 63.8239 | 2 | 17.3547
100 | 500 | 0 | 0.5 | 63.8239 | 2 | 23.7486
12.5 | 1000 | 0 | 0.5 | 63.8239 | 2 | 7.5138 | 26.9762
25 | 1000 | 0 | 0.5 | 63.8239 | 2 | 10.0965
50 | 1000 | 0 | 0.5 | 63.8239 | 2 | 19.4198
100 | 1000 | 0 | 0.5 | 63.8239 | 2 | 26.9762
12.5 | 2000 | 0 | 0.5 | 63.8239 | 2 | 7.5139 | 30.9089
25 | 2000 | 0 | 0.5 | 63.8239 | 2 | 10.1356
50 | 2000 | 0 | 0.5 | 63.8239 | 2 | 21.7375
100 | 2000 | 0 | 0.5 | 63.8239 | 2 | 30.9089
12.5 | 0 | 2000 | 0.5 | 63.8239 | 2 | 14.3398 | 27.7072
25 | 0 | 2000 | 0.5 | 63.8239 | 2 | 18.8536
50 | 0 | 2000 | 0.5 | 63.8239 | 2 | 23.2284
100 | 0 | 2000 | 0.5 | 63.8239 | 2 | 27.7072
12.5 | 500 | 2000 | 0.5 | 63.8239 | 2 | 16.8877 | 34.8784
25 | 500 | 2000 | 0.5 | 63.8239 | 2 | 24.0111
50 | 500 | 2000 | 0.5 | 63.8239 | 2 | 29.6845
100 | 500 | 2000 | 0.5 | 63.8239 | 2 | 34.8784
12.5 | 1000 | 2000 | 0.5 | 63.8239 | 2 | 17.4871 | 38.435
25 | 1000 | 2000 | 0.5 | 63.8239 | 2 | 25.7329
50 | 1000 | 2000 | 0.5 | 63.8239 | 2 | 32.613
100 | 1000 | 2000 | 0.5 | 63.8239 | 2 | 38.435
12.5 | 2000 | 2000 | 0.5 | 63.8239 | 2 | 17.7813 | 42.7053
25 | 2000 | 2000 | 0.5 | 63.8239 | 2 | 27.2201
50 | 2000 | 2000 | 0.5 | 63.8239 | 2 | 35.6579
100 | 2000 | 2000 | 0.5 | 63.8239 | 2 | 42.7053
12.5 | 0 | 4000 | 0.5 | 63.8239 | 2 | 17.0108 | 34.194
25 | 0 | 4000 | 0.5 | 63.8239 | 2 | 23.6831
50 | 0 | 4000 | 0.5 | 63.8239 | 2 | 29.092
100 | 0 | 4000 | 0.5 | 63.8239 | 2 | 34.194
12.5 | 500 | 4000 | 0.5 | 63.8239 | 2 | 17.9178 | 39.6049
25 | 500 | 4000 | 0.5 | 63.8239 | 2 | 26.733
50 | 500 | 4000 | 0.5 | 63.8239 | 2 | 33.562
100 | 500 | 4000 | 0.5 | 63.8239 | 2 | 39.6049
12.5 | 1000 | 4000 | 0.5 | 63.8239 | 2 | 18.2271 | 42.3682
25 | 1000 | 4000 | 0.5 | 63.8239 | 2 | 27.9986
50 | 1000 | 4000 | 0.5 | 63.8239 | 2 | 35.838
100 | 1000 | 4000 | 0.5 | 63.8239 | 2 | 42.3682
12.5 | 2000 | 4000 | 0.5 | 63.8239 | 2 | 18.3289 | 46.1295
25 | 2000 | 4000 | 0.5 | 63.8239 | 2 | 29.0549
50 | 2000 | 4000 | 0.5 | 63.8239 | 2 | 38.4144
100 | 2000 | 4000 | 0.5 | 63.8239 | 2 | 46.1295
12.5 | 0 | 8000 | 0.5 | 63.8239 | 2 | 18.8834 | 43.2102
25 | 0 | 8000 | 0.5 | 63.8239 | 2 | 28.8519
50 | 0 | 8000 | 0.5 | 63.8239 | 2 | 36.5252
100 | 0 | 8000 | 0.5 | 63.8239 | 2 | 43.2102
12.5 | 500 | 8000 | 0.5 | 63.8239 | 2 | 18.6727 | 46.188
25 | 500 | 8000 | 0.5 | 63.8239 | 2 | 29.9259
50 | 500 | 8000 | 0.5 | 63.8239 | 2 | 38.6197
100 | 500 | 8000 | 0.5 | 63.8239 | 2 | 46.188
12.5 | 1000 | 8000 | 0.5 | 63.8239 | 2 | 18.6959 | 47.8101
25 | 1000 | 8000 | 0.5 | 63.8239 | 2 | 30.4458
50 | 1000 | 8000 | 0.5 | 63.8239 | 2 | 39.9926
100 | 1000 | 8000 | 0.5 | 63.8239 | 2 | 47.8101
12.5 | 2000 | 8000 | 0.5 | 63.8239 | 2 | 18.6706 | 50.7771
25 | 2000 | 8000 | 0.5 | 63.8239 | 2 | 30.9205
50 | 2000 | 8000 | 0.5 | 63.8239 | 2 | 41.6822
100 | 2000 | 8000 | 0.5 | 63.8239 | 2 | 50.7771
12.5 | 0 | 0 | 1 | 63.8239 | 2 | 8.6185 | 19.6205
25 | 0 | 0 | 1 | 63.8239 | 2 | 11.7476
50 | 0 | 0 | 1 | 63.8239 | 2 | 15.6475
100 | 0 | 0 | 1 | 63.8239 | 2 | 19.6205
12.5 | 500 | 0 | 1 | 63.8239 | 2 | 8.6225 | 24.769
25 | 500 | 0 | 1 | 63.8239 | 2 | 11.787
50 | 500 | 0 | 1 | 63.8239 | 2 | 18.4727
100 | 500 | 0 | 1 | 63.8239 | 2 | 24.769
12.5 | 1000 | 0 | 1 | 63.8239 | 2 | 8.6225 | 27.2849
25 | 1000 | 0 | 1 | 63.8239 | 2 | 11.8122
50 | 1000 | 0 | 1 | 63.8239 | 2 | 19.9818
100 | 1000 | 0 | 1 | 63.8239 | 2 | 27.2849
12.5 | 2000 | 0 | 1 | 63.8239 | 2 | 8.6225 | 30.2402
25 | 2000 | 0 | 1 | 63.8239 | 2 | 11.7724
50 | 2000 | 0 | 1 | 63.8239 | 2 | 21.8216
100 | 2000 | 0 | 1 | 63.8239 | 2 | 30.2402
12.5 | 0 | 2000 | 1 | 63.8239 | 2 | 12.9697 | 27.5487
25 | 0 | 2000 | 1 | 63.8239 | 2 | 17.9752
50 | 0 | 2000 | 1 | 63.8239 | 2 | 22.6893
100 | 0 | 2000 | 1 | 63.8239 | 2 | 27.5487
12.5 | 500 | 2000 | 1 | 63.8239 | 2 | 14.3676 | 33.6444
25 | 500 | 2000 | 1 | 63.8239 | 2 | 21.7498
50 | 500 | 2000 | 1 | 63.8239 | 2 | 27.9521
100 | 500 | 2000 | 1 | 63.8239 | 2 | 33.6444
12.5 | 1000 | 2000 | 1 | 63.8239 | 2 | 14.6822 | 36.3995
25 | 1000 | 2000 | 1 | 63.8239 | 2 | 23.138
50 | 1000 | 2000 | 1 | 63.8239 | 2 | 30.1202
100 | 1000 | 2000 | 1 | 63.8239 | 2 | 36.3995
12.5 | 2000 | 2000 | 1 | 63.8239 | 2 | 14.7805 | 39.7139
25 | 2000 | 2000 | 1 | 63.8239 | 2 | 24.3181
50 | 2000 | 2000 | 1 | 63.8239 | 2 | 32.5426
100 | 2000 | 2000 | 1 | 63.8239 | 2 | 39.7139
12.5 | 0 | 4000 | 1 | 63.8239 | 2 | 14.4508 | 32.7389
25 | 0 | 4000 | 1 | 63.8239 | 2 | 21.489
50 | 0 | 4000 | 1 | 63.8239 | 2 | 27.288
100 | 0 | 4000 | 1 | 63.8239 | 2 | 32.7389
12.5 | 500 | 4000 | 1 | 63.8239 | 2 | 14.9082 | 37.7817
25 | 500 | 4000 | 1 | 63.8239 | 2 | 23.9915
50 | 500 | 4000 | 1 | 63.8239 | 2 | 31.4131
100 | 500 | 4000 | 1 | 63.8239 | 2 | 37.7817
12.5 | 1000 | 4000 | 1 | 63.8239 | 2 | 14.9372 | 40.275
25 | 1000 | 4000 | 1 | 63.8239 | 2 | 25.0213
50 | 1000 | 4000 | 1 | 63.8239 | 2 | 33.265
100 | 1000 | 4000 | 1 | 63.8239 | 2 | 40.275
12.5 | 2000 | 4000 | 1 | 63.8239 | 2 | 14.9091 | 43.2111
25 | 2000 | 4000 | 1 | 63.8239 | 2 | 25.8767
50 | 2000 | 4000 | 1 | 63.8239 | 2 | 35.271
100 | 2000 | 4000 | 1 | 63.8239 | 2 | 43.2111
12.5 | 0 | 8000 | 1 | 63.8239 | 2 | 15.27 | 41.4895
25 | 0 | 8000 | 1 | 63.8239 | 2 | 25.9938
50 | 0 | 8000 | 1 | 63.8239 | 2 | 34.4761
100 | 0 | 8000 | 1 | 63.8239 | 2 | 41.4895
12.5 | 500 | 8000 | 1 | 63.8239 | 2 | 15.0488 | 44.6338
25 | 500 | 8000 | 1 | 63.8239 | 2 | 26.8166
50 | 500 | 8000 | 1 | 63.8239 | 2 | 36.8236
100 | 500 | 8000 | 1 | 63.8239 | 2 | 44.6338
12.5 | 1000 | 8000 | 1 | 63.8239 | 2 | 15.0893 | 46.438
25 | 1000 | 8000 | 1 | 63.8239 | 2 | 27.3774
50 | 1000 | 8000 | 1 | 63.8239 | 2 | 38.0873
100 | 1000 | 8000 | 1 | 63.8239 | 2 | 46.438
12.5 | 2000 | 8000 | 1 | 63.8239 | 2 | 15.0553 | 48.7139
25 | 2000 | 8000 | 1 | 63.8239 | 2 | 27.6191
50 | 2000 | 8000 | 1 | 63.8239 | 2 | 39.4158
100 | 2000 | 8000 | 1 | 63.8239 | 2 | 48.7139

## Calculation_TES
0 | 0 | 0 | 16.11 | 0.5 | 26.649 | 26.649
500 | 0 | 0 | 16.11 | 0.5 | 70.3788
1000 | 0 | 0 | 16.11 | 0.5 | 75.104
2000 | 0 | 0 | 16.11 | 0.5 | 78.5007
0 | 2000 | 0 | 16.11 | 0.5 | 80.5852 | 80.5852
500 | 2000 | 0 | 16.11 | 0.5 | 92.4605
1000 | 2000 | 0 | 16.11 | 0.5 | 94.8486
2000 | 2000 | 0 | 16.11 | 0.5 | 96.9884
0 | 4000 | 0 | 16.11 | 0.5 | 90.8017 | 90.8017
500 | 4000 | 0 | 16.11 | 0.5 | 95.1782
1000 | 4000 | 0 | 16.11 | 0.5 | 96.3665
2000 | 4000 | 0 | 16.11 | 0.5 | 97.678
0 | 8000 | 0 | 16.11 | 0.5 | 95.5138 | 95.5138
500 | 8000 | 0 | 16.11 | 0.5 | 96.6566
1000 | 8000 | 0 | 16.11 | 0.5 | 97.5462
2000 | 8000 | 0 | 16.11 | 0.5 | 98.5175
0 | 0 | 0.25 | 16.11 | 0.5 | 35.2254 | 35.2254
500 | 0 | 0.25 | 16.11 | 0.5 | 53.4941
1000 | 0 | 0.25 | 16.11 | 0.5 | 55.6365
2000 | 0 | 0.25 | 16.11 | 0.5 | 57.0988
0 | 2000 | 0.25 | 16.11 | 0.5 | 67.5528 | 67.5528
500 | 2000 | 0.25 | 16.11 | 0.5 | 79.5349
1000 | 2000 | 0.25 | 16.11 | 0.5 | 80.8363
2000 | 2000 | 0.25 | 16.11 | 0.5 | 81.8307
0 | 4000 | 0.25 | 16.11 | 0.5 | 81.9973 | 81.9973
500 | 4000 | 0.25 | 16.11 | 0.5 | 87.6928
1000 | 4000 | 0.25 | 16.11 | 0.5 | 88.7927
2000 | 4000 | 0.25 | 16.11 | 0.5 | 89.8526
0 | 8000 | 0.25 | 16.11 | 0.5 | 91.0444 | 91.0444
500 | 8000 | 0.25 | 16.11 | 0.5 | 92.6515
1000 | 8000 | 0.25 | 16.11 | 0.5 | 93.519
2000 | 8000 | 0.25 | 16.11 | 0.5 | 94.2952
0 | 0 | 0.5 | 16.11 | 0.5 | 34.9005 | 34.9005
500 | 0 | 0.5 | 16.11 | 0.5 | 46.7593
1000 | 0 | 0.5 | 16.11 | 0.5 | 48.0108
2000 | 0 | 0.5 | 16.11 | 0.5 | 49.1652
0 | 2000 | 0.5 | 16.11 | 0.5 | 56.307 | 56.307
500 | 2000 | 0.5 | 16.11 | 0.5 | 66.0522
1000 | 2000 | 0.5 | 16.11 | 0.5 | 67.2217
2000 | 2000 | 0.5 | 16.11 | 0.5 | 67.9619
0 | 4000 | 0.5 | 16.11 | 0.5 | 71.523 | 71.523
500 | 4000 | 0.5 | 16.11 | 0.5 | 77.3362
1000 | 4000 | 0.5 | 16.11 | 0.5 | 78.1158
2000 | 4000 | 0.5 | 16.11 | 0.5 | 78.6054
0 | 8000 | 0.5 | 16.11 | 0.5 | 84.276 | 84.276
500 | 8000 | 0.5 | 16.11 | 0.5 | 86.593
1000 | 8000 | 0.5 | 16.11 | 0.5 | 87.3015
2000 | 8000 | 0.5 | 16.11 | 0.5 | 87.8421
0 | 0 | 1 | 16.11 | 0.5 | 32.965 | 32.965
500 | 0 | 1 | 16.11 | 0.5 | 39.777
1000 | 0 | 1 | 16.11 | 0.5 | 40.5473
2000 | 0 | 1 | 16.11 | 0.5 | 41.1886
0 | 2000 | 1 | 16.11 | 0.5 | 45.2793 | 45.2793
500 | 2000 | 1 | 16.11 | 0.5 | 51.7207
1000 | 2000 | 1 | 16.11 | 0.5 | 52.4442
2000 | 2000 | 1 | 16.11 | 0.5 | 52.933
0 | 4000 | 1 | 16.11 | 0.5 | 55.6031 | 55.6031
500 | 4000 | 1 | 16.11 | 0.5 | 60.361
1000 | 4000 | 1 | 16.11 | 0.5 | 60.9936
2000 | 4000 | 1 | 16.11 | 0.5 | 61.4543
0 | 8000 | 1 | 16.11 | 0.5 | 70.3929 | 70.3929
500 | 8000 | 1 | 16.11 | 0.5 | 72.7239
1000 | 8000 | 1 | 16.11 | 0.5 | 73.1687
2000 | 8000 | 1 | 16.11 | 0.5 | 73.441
0 | 0 | 0 | 29.33 | 0.5 | 34.2085 | 34.2085
500 | 0 | 0 | 29.33 | 0.5 | 65.4139
1000 | 0 | 0 | 29.33 | 0.5 | 67.3407
2000 | 0 | 0 | 29.33 | 0.5 | 67.6181
0 | 2000 | 0 | 29.33 | 0.5 | 71.0659 | 71.0659
500 | 2000 | 0 | 29.33 | 0.5 | 82.5507
1000 | 2000 | 0 | 29.33 | 0.5 | 84.4795
2000 | 2000 | 0 | 29.33 | 0.5 | 85.1712
0 | 4000 | 0 | 29.33 | 0.5 | 83.1019 | 83.1019
500 | 4000 | 0 | 29.33 | 0.5 | 88.2958
1000 | 4000 | 0 | 29.33 | 0.5 | 89.5888
2000 | 4000 | 0 | 29.33 | 0.5 | 90.4018
0 | 8000 | 0 | 29.33 | 0.5 | 91.8474 | 91.8474
500 | 8000 | 0 | 29.33 | 0.5 | 93.116
1000 | 8000 | 0 | 29.33 | 0.5 | 94.08
2000 | 8000 | 0 | 29.33 | 0.5 | 95.1078
0 | 0 | 0.25 | 29.33 | 0.5 | 36.7045 | 36.7045
500 | 0 | 0.25 | 29.33 | 0.5 | 52.5468
1000 | 0 | 0.25 | 29.33 | 0.5 | 53.2114
2000 | 0 | 0.25 | 29.33 | 0.5 | 53.4313
0 | 2000 | 0.25 | 29.33 | 0.5 | 63.9422 | 63.9422
500 | 2000 | 0.25 | 29.33 | 0.5 | 72.6164
1000 | 2000 | 0.25 | 29.33 | 0.5 | 73.1162
2000 | 2000 | 0.25 | 29.33 | 0.5 | 73.0739
0 | 4000 | 0.25 | 29.33 | 0.5 | 76.6387 | 76.6387
500 | 4000 | 0.25 | 29.33 | 0.5 | 81.2282
1000 | 4000 | 0.25 | 29.33 | 0.5 | 81.6286
2000 | 4000 | 0.25 | 29.33 | 0.5 | 82.0606
0 | 8000 | 0.25 | 29.33 | 0.5 | 86.7584 | 86.7584
500 | 8000 | 0.25 | 29.33 | 0.5 | 88.4615
1000 | 8000 | 0.25 | 29.33 | 0.5 | 88.8831
2000 | 8000 | 0.25 | 29.33 | 0.5 | 89.1858
0 | 0 | 0.5 | 29.33 | 0.5 | 35.805 | 35.805
500 | 0 | 0.5 | 29.33 | 0.5 | 46.1292
1000 | 0 | 0.5 | 29.33 | 0.5 | 46.7509
2000 | 0 | 0.5 | 29.33 | 0.5 | 46.7267
0 | 2000 | 0.5 | 29.33 | 0.5 | 54.6915 | 54.6915
500 | 2000 | 0.5 | 29.33 | 0.5 | 62.1497
1000 | 2000 | 0.5 | 29.33 | 0.5 | 62.3755
2000 | 2000 | 0.5 | 29.33 | 0.5 | 62.4518
0 | 4000 | 0.5 | 29.33 | 0.5 | 68.2536 | 68.2536
500 | 4000 | 0.5 | 29.33 | 0.5 | 72.5703
1000 | 4000 | 0.5 | 29.33 | 0.5 | 72.8486
2000 | 4000 | 0.5 | 29.33 | 0.5 | 72.9617
0 | 8000 | 0.5 | 29.33 | 0.5 | 80.4947 | 80.4947
500 | 8000 | 0.5 | 29.33 | 0.5 | 82.3174
1000 | 8000 | 0.5 | 29.33 | 0.5 | 82.6611
2000 | 8000 | 0.5 | 29.33 | 0.5 | 82.8259
0 | 0 | 1 | 29.33 | 0.5 | 33.2123 | 33.2123
500 | 0 | 1 | 29.33 | 0.5 | 39.3307
1000 | 0 | 1 | 29.33 | 0.5 | 39.6428
2000 | 0 | 1 | 29.33 | 0.5 | 39.7278
0 | 2000 | 1 | 29.33 | 0.5 | 44.8588 | 44.8588
500 | 2000 | 1 | 29.33 | 0.5 | 49.8236
1000 | 2000 | 1 | 29.33 | 0.5 | 50.021
2000 | 2000 | 1 | 29.33 | 0.5 | 50.0258
0 | 4000 | 1 | 29.33 | 0.5 | 54.3339 | 54.3339
500 | 4000 | 1 | 29.33 | 0.5 | 57.9839
1000 | 4000 | 1 | 29.33 | 0.5 | 58.1739
2000 | 4000 | 1 | 29.33 | 0.5 | 58.1713
0 | 8000 | 1 | 29.33 | 0.5 | 68.5249 | 68.5249
500 | 8000 | 1 | 29.33 | 0.5 | 69.9957
1000 | 8000 | 1 | 29.33 | 0.5 | 70.057
2000 | 8000 | 1 | 29.33 | 0.5 | 70.193
0 | 0 | 0 | 63.8239 | 0.5 | 23.0948 | 23.0948
500 | 0 | 0 | 63.8239 | 0.5 | 50.6646
1000 | 0 | 0 | 63.8239 | 0.5 | 56.4646
2000 | 0 | 0 | 63.8239 | 0.5 | 59.4057
0 | 2000 | 0 | 63.8239 | 0.5 | 55.0424 | 55.0424
500 | 2000 | 0 | 63.8239 | 0.5 | 65.9851
1000 | 2000 | 0 | 63.8239 | 0.5 | 71.2879
2000 | 2000 | 0 | 63.8239 | 0.5 | 73.6835
0 | 4000 | 0 | 63.8239 | 0.5 | 67.443 | 67.443
500 | 4000 | 0 | 63.8239 | 0.5 | 73.9752
1000 | 4000 | 0 | 63.8239 | 0.5 | 77.2908
2000 | 4000 | 0 | 63.8239 | 0.5 | 78.5778
0 | 8000 | 0 | 63.8239 | 0.5 | 79.9376 | 79.9376
500 | 8000 | 0 | 63.8239 | 0.5 | 82.4844
1000 | 8000 | 0 | 63.8239 | 0.5 | 83.8872
2000 | 8000 | 0 | 63.8239 | 0.5 | 85.2616
0 | 0 | 0.25 | 63.8239 | 0.5 | 28.9937 | 28.9937
500 | 0 | 0.25 | 63.8239 | 0.5 | 46.0686
1000 | 0 | 0.25 | 63.8239 | 0.5 | 49.2345
2000 | 0 | 0.25 | 63.8239 | 0.5 | 51.0724
0 | 2000 | 0.25 | 63.8239 | 0.5 | 52.0016 | 52.0016
500 | 2000 | 0.25 | 63.8239 | 0.5 | 62.0111
1000 | 2000 | 0.25 | 63.8239 | 0.5 | 65.5247
2000 | 2000 | 0.25 | 63.8239 | 0.5 | 66.7894
0 | 4000 | 0.25 | 63.8239 | 0.5 | 64.4265 | 64.4265
500 | 4000 | 0.25 | 63.8239 | 0.5 | 70.1519
1000 | 4000 | 0.25 | 63.8239 | 0.5 | 72.9292
2000 | 4000 | 0.25 | 63.8239 | 0.5 | 73.998
0 | 8000 | 0.25 | 63.8239 | 0.5 | 76.1956 | 76.1956
500 | 8000 | 0.25 | 63.8239 | 0.5 | 78.8386
1000 | 8000 | 0.25 | 63.8239 | 0.5 | 80.2898
2000 | 8000 | 0.25 | 63.8239 | 0.5 | 80.8023
0 | 0 | 0.5 | 63.8239 | 0.5 | 30.5699 | 30.5699
500 | 0 | 0.5 | 63.8239 | 0.5 | 42.4815
1000 | 0 | 0.5 | 63.8239 | 0.5 | 44.8724
2000 | 0 | 0.5 | 63.8239 | 0.5 | 46.0256
0 | 2000 | 0.5 | 63.8239 | 0.5 | 47.0219 | 47.0219
500 | 2000 | 0.5 | 63.8239 | 0.5 | 55.884
1000 | 2000 | 0.5 | 63.8239 | 0.5 | 58.3474
2000 | 2000 | 0.5 | 63.8239 | 0.5 | 59.2411
0 | 4000 | 0.5 | 63.8239 | 0.5 | 59.2563 | 59.2563
500 | 4000 | 0.5 | 63.8239 | 0.5 | 64.6502
1000 | 4000 | 0.5 | 63.8239 | 0.5 | 66.8028
2000 | 4000 | 0.5 | 63.8239 | 0.5 | 67.4704
0 | 8000 | 0.5 | 63.8239 | 0.5 | 71.5499 | 71.5499
500 | 8000 | 0.5 | 63.8239 | 0.5 | 74.4799
1000 | 8000 | 0.5 | 63.8239 | 0.5 | 75.4914
2000 | 8000 | 0.5 | 63.8239 | 0.5 | 76.042
0 | 0 | 1 | 63.8239 | 0.5 | 30.0701 | 30.0701
500 | 0 | 1 | 63.8239 | 0.5 | 37.6022
1000 | 0 | 1 | 63.8239 | 0.5 | 38.9146
2000 | 0 | 1 | 63.8239 | 0.5 | 39.8062
0 | 2000 | 1 | 63.8239 | 0.5 | 40.2924 | 40.2924
500 | 2000 | 1 | 63.8239 | 0.5 | 47.0283
1000 | 2000 | 1 | 63.8239 | 0.5 | 48.4535
2000 | 2000 | 1 | 63.8239 | 0.5 | 49.1122
1000 | 0 | 1 | 16.11 | 2 | 32.9418 | 69.363
500 | 4000 | 1 | 63.8239 | 0.5 | 54.1287
1000 | 4000 | 1 | 63.8239 | 0.5 | 55.4052
2000 | 4000 | 1 | 63.8239 | 0.5 | 55.9382
0 | 8000 | 1 | 63.8239 | 0.5 | 62.3244 | 62.3244
500 | 8000 | 1 | 63.8239 | 0.5 | 64.7721
1000 | 8000 | 1 | 63.8239 | 0.5 | 65.751
2000 | 8000 | 1 | 63.8239 | 0.5 | 66.0925
0 | 0 | 0 | 16.11 | 1 | 19.145 | 19.145
500 | 0 | 0 | 16.11 | 1 | 49.4368
1000 | 0 | 0 | 16.11 | 1 | 56.1546
2000 | 0 | 0 | 16.11 | 1 | 62.1679
0 | 2000 | 0 | 16.11 | 1 | 62.5285 | 62.5285
500 | 2000 | 0 | 16.11 | 1 | 79.2907
1000 | 2000 | 0 | 16.11 | 1 | 85.6105
2000 | 2000 | 0 | 16.11 | 1 | 89.397
0 | 4000 | 0 | 16.11 | 1 | 75.1215 | 75.1215
500 | 4000 | 0 | 16.11 | 1 | 83.8689
1000 | 4000 | 0 | 16.11 | 1 | 87.6219
2000 | 4000 | 0 | 16.11 | 1 | 90.2454
0 | 8000 | 0 | 16.11 | 1 | 85.9766 | 85.9766
500 | 8000 | 0 | 16.11 | 1 | 88.6996
1000 | 8000 | 0 | 16.11 | 1 | 89.8771
2000 | 8000 | 0 | 16.11 | 1 | 92.4603
0 | 0 | 0.25 | 16.11 | 1 | 30.137 | 30.137
500 | 0 | 0.25 | 16.11 | 1 | 44.9506
1000 | 0 | 0.25 | 16.11 | 1 | 48.4088
2000 | 0 | 0.25 | 16.11 | 1 | 51.2879
0 | 2000 | 0.25 | 16.11 | 1 | 59.5513 | 59.5513
500 | 2000 | 0.25 | 16.11 | 1 | 72.5251
1000 | 2000 | 0.25 | 16.11 | 1 | 76.1007
2000 | 2000 | 0.25 | 16.11 | 1 | 78.7869
0 | 4000 | 0.25 | 16.11 | 1 | 72.5117 | 72.5117
500 | 4000 | 0.25 | 16.11 | 1 | 79.9971
1000 | 4000 | 0.25 | 16.11 | 1 | 82.9031
2000 | 4000 | 0.25 | 16.11 | 1 | 85.1768
0 | 8000 | 0.25 | 16.11 | 1 | 82.9608 | 82.9608
500 | 8000 | 0.25 | 16.11 | 1 | 86.0916
1000 | 8000 | 0.25 | 16.11 | 1 | 87.6992
2000 | 8000 | 0.25 | 16.11 | 1 | 89.2957
0 | 0 | 0.5 | 16.11 | 1 | 31.3535 | 31.3535
500 | 0 | 0.5 | 16.11 | 1 | 41.836
1000 | 0 | 0.5 | 16.11 | 1 | 43.926
2000 | 0 | 0.5 | 16.11 | 1 | 45.9016
0 | 2000 | 0.5 | 16.11 | 1 | 51.8798 | 51.8798
500 | 2000 | 0.5 | 16.11 | 1 | 62.3944
1000 | 2000 | 0.5 | 16.11 | 1 | 64.7729
2000 | 2000 | 0.5 | 16.11 | 1 | 66.5799
0 | 4000 | 0.5 | 16.11 | 1 | 65.7194 | 65.7194
500 | 4000 | 0.5 | 16.11 | 1 | 72.381
1000 | 4000 | 0.5 | 16.11 | 1 | 74.6159
2000 | 4000 | 0.5 | 16.11 | 1 | 76.1484
0 | 8000 | 0.5 | 16.11 | 1 | 78.103 | 78.103
500 | 8000 | 0.5 | 16.11 | 1 | 81.2725
1000 | 8000 | 0.5 | 16.11 | 1 | 82.5167
2000 | 8000 | 0.5 | 16.11 | 1 | 83.9027
0 | 0 | 1 | 16.11 | 1 | 30.9477 | 30.9477
500 | 0 | 1 | 16.11 | 1 | 37.191
1000 | 0 | 1 | 16.11 | 1 | 38.4234
2000 | 0 | 1 | 16.11 | 1 | 39.7193
0 | 2000 | 1 | 16.11 | 1 | 43.4021 | 43.4021
500 | 2000 | 1 | 16.11 | 1 | 50.0869
1000 | 2000 | 1 | 16.11 | 1 | 51.6523
2000 | 2000 | 1 | 16.11 | 1 | 52.8679
0 | 4000 | 1 | 16.11 | 1 | 52.9343 | 52.9343
500 | 4000 | 1 | 16.11 | 1 | 58.0537
1000 | 4000 | 1 | 16.11 | 1 | 59.3851
2000 | 4000 | 1 | 16.11 | 1 | 60.5296
0 | 8000 | 1 | 16.11 | 1 | 66.8158 | 66.8158
500 | 8000 | 1 | 16.11 | 1 | 69.6879
1000 | 8000 | 1 | 16.11 | 1 | 70.6288
2000 | 8000 | 1 | 16.11 | 1 | 71.4581
0 | 0 | 0 | 29.33 | 1 | 21.8365 | 21.8365
500 | 0 | 0 | 29.33 | 1 | 48.5528
1000 | 0 | 0 | 29.33 | 1 | 55.0104
2000 | 0 | 0 | 29.33 | 1 | 58.1935
0 | 2000 | 0 | 29.33 | 1 | 52.4607 | 52.4607
500 | 2000 | 0 | 29.33 | 1 | 65.9135
1000 | 2000 | 0 | 29.33 | 1 | 71.6955
2000 | 2000 | 0 | 29.33 | 1 | 74.7628
0 | 4000 | 0 | 29.33 | 1 | 64.6967 | 64.6967
500 | 4000 | 0 | 29.33 | 1 | 72.1508
1000 | 4000 | 0 | 29.33 | 1 | 75.8735
2000 | 4000 | 0 | 29.33 | 1 | 78.7339
0 | 8000 | 0 | 29.33 | 1 | 76.1861 | 76.1861
500 | 8000 | 0 | 29.33 | 1 | 79.5389
1000 | 8000 | 0 | 29.33 | 1 | 81.5154
2000 | 8000 | 0 | 29.33 | 1 | 83.3267
0 | 0 | 0.25 | 29.33 | 1 | 28.2021 | 28.2021
500 | 0 | 0.25 | 29.33 | 1 | 44.7352
1000 | 0 | 0.25 | 29.33 | 1 | 48.526
2000 | 0 | 0.25 | 29.33 | 1 | 50.3193
0 | 2000 | 0.25 | 29.33 | 1 | 52.0013 | 52.0013
500 | 2000 | 0.25 | 29.33 | 1 | 62.8535
1000 | 2000 | 0.25 | 29.33 | 1 | 66.9345
2000 | 2000 | 0.25 | 29.33 | 1 | 68.6676
0 | 4000 | 0.25 | 29.33 | 1 | 63.7561 | 63.7561
500 | 4000 | 0.25 | 29.33 | 1 | 70.263
1000 | 4000 | 0.25 | 29.33 | 1 | 73.2055
2000 | 4000 | 0.25 | 29.33 | 1 | 74.7467
0 | 8000 | 0.25 | 29.33 | 1 | 74.5265 | 74.5265
500 | 8000 | 0.25 | 29.33 | 1 | 77.7703
1000 | 8000 | 0.25 | 29.33 | 1 | 79.1736
2000 | 8000 | 0.25 | 29.33 | 1 | 80.3751
0 | 0 | 0.5 | 29.33 | 1 | 29.9516 | 29.9516
500 | 0 | 0.5 | 29.33 | 1 | 41.9306
1000 | 0 | 0.5 | 29.33 | 1 | 44.2973
2000 | 0 | 0.5 | 29.33 | 1 | 45.4433
0 | 2000 | 0.5 | 29.33 | 1 | 47.1716 | 47.1716
500 | 2000 | 0.5 | 29.33 | 1 | 56.5159
1000 | 2000 | 0.5 | 29.33 | 1 | 59.3048
2000 | 2000 | 0.5 | 29.33 | 1 | 60.4896
0 | 4000 | 0.5 | 29.33 | 1 | 59.3874 | 59.3874
500 | 4000 | 0.5 | 29.33 | 1 | 65.318
1000 | 4000 | 0.5 | 29.33 | 1 | 67.4633
2000 | 4000 | 0.5 | 29.33 | 1 | 68.5113
0 | 8000 | 0.5 | 29.33 | 1 | 71.2501 | 71.2501
500 | 8000 | 0.5 | 29.33 | 1 | 74.06
1000 | 8000 | 0.5 | 29.33 | 1 | 75.2939
2000 | 8000 | 0.5 | 29.33 | 1 | 76.0934
0 | 0 | 1 | 29.33 | 1 | 29.8997 | 29.8997
500 | 0 | 1 | 29.33 | 1 | 37.2991
1000 | 0 | 1 | 29.33 | 1 | 38.8223
2000 | 0 | 1 | 29.33 | 1 | 39.5766
0 | 2000 | 1 | 29.33 | 1 | 40.7779 | 40.7779
500 | 2000 | 1 | 29.33 | 1 | 47.3434
1000 | 2000 | 1 | 29.33 | 1 | 49.0849
2000 | 2000 | 1 | 29.33 | 1 | 49.7694
0 | 4000 | 1 | 29.33 | 1 | 49.5649 | 49.5649
500 | 4000 | 1 | 29.33 | 1 | 54.5383
1000 | 4000 | 1 | 29.33 | 1 | 55.9905
2000 | 4000 | 1 | 29.33 | 1 | 56.5344
0 | 8000 | 1 | 29.33 | 1 | 62.382 | 62.382
500 | 8000 | 1 | 29.33 | 1 | 65.1205
1000 | 8000 | 1 | 29.33 | 1 | 66.1123
2000 | 8000 | 1 | 29.33 | 1 | 66.5787
0 | 0 | 0 | 63.8239 | 1 | 16.2746 | 16.2746
500 | 0 | 0 | 63.8239 | 1 | 33.0128
1000 | 0 | 0 | 63.8239 | 1 | 39.5932
2000 | 0 | 0 | 63.8239 | 1 | 45.3945
0 | 2000 | 0 | 63.8239 | 1 | 37.6335 | 37.6335
500 | 2000 | 0 | 63.8239 | 1 | 48.1646
1000 | 2000 | 0 | 63.8239 | 1 | 53.7784
2000 | 2000 | 0 | 63.8239 | 1 | 60.7109
0 | 4000 | 0 | 63.8239 | 1 | 47.7188 | 47.7188
500 | 4000 | 0 | 63.8239 | 1 | 54.1931
1000 | 4000 | 0 | 63.8239 | 1 | 58.6256
2000 | 4000 | 0 | 63.8239 | 1 | 63.8566
0 | 8000 | 0 | 63.8239 | 1 | 59.1858 | 59.1858
500 | 8000 | 0 | 63.8239 | 1 | 63.19
1000 | 8000 | 0 | 63.8239 | 1 | 65.8096
2000 | 8000 | 0 | 63.8239 | 1 | 68.5352
0 | 0 | 0.25 | 63.8239 | 1 | 22.0097 | 22.0097
500 | 0 | 0.25 | 63.8239 | 1 | 34.2672
1000 | 0 | 0.25 | 63.8239 | 1 | 39.0415
2000 | 0 | 0.25 | 63.8239 | 1 | 43.1863
0 | 2000 | 0.25 | 63.8239 | 1 | 38.5269 | 38.5269
500 | 2000 | 0.25 | 63.8239 | 1 | 48.7313
1000 | 2000 | 0.25 | 63.8239 | 1 | 53.2637
2000 | 2000 | 0.25 | 63.8239 | 1 | 58.1613
0 | 4000 | 0.25 | 63.8239 | 1 | 48.674 | 48.674
500 | 4000 | 0.25 | 63.8239 | 1 | 54.8335
1000 | 4000 | 0.25 | 63.8239 | 1 | 58.3678
2000 | 4000 | 0.25 | 63.8239 | 1 | 62.6109
0 | 8000 | 0.25 | 63.8239 | 1 | 59.353 | 59.353
500 | 8000 | 0.25 | 63.8239 | 1 | 62.779
1000 | 8000 | 0.25 | 63.8239 | 1 | 65.0948
2000 | 8000 | 0.25 | 63.8239 | 1 | 67.6356
0 | 0 | 0.5 | 63.8239 | 1 | 24.0742 | 24.0742
500 | 0 | 0.5 | 63.8239 | 1 | 33.9677
1000 | 0 | 0.5 | 63.8239 | 1 | 37.764
2000 | 0 | 0.5 | 63.8239 | 1 | 40.9816
0 | 2000 | 0.5 | 63.8239 | 1 | 37.3399 | 37.3399
500 | 2000 | 0.5 | 63.8239 | 1 | 46.4146
1000 | 2000 | 0.5 | 63.8239 | 1 | 50.033
2000 | 2000 | 0.5 | 63.8239 | 1 | 53.8494
0 | 4000 | 0.5 | 63.8239 | 1 | 46.9047 | 46.9047
500 | 4000 | 0.5 | 63.8239 | 1 | 53.1208
1000 | 4000 | 0.5 | 63.8239 | 1 | 56.0657
2000 | 4000 | 0.5 | 63.8239 | 1 | 59.4095
0 | 8000 | 0.5 | 63.8239 | 1 | 58.4691 | 58.4691
500 | 8000 | 0.5 | 63.8239 | 1 | 61.3285
1000 | 8000 | 0.5 | 63.8239 | 1 | 63.3631
2000 | 8000 | 0.5 | 63.8239 | 1 | 65.6407
0 | 0 | 1 | 63.8239 | 1 | 25.5795 | 25.5795
500 | 0 | 1 | 63.8239 | 1 | 32.4742
1000 | 0 | 1 | 63.8239 | 1 | 34.9547
2000 | 0 | 1 | 63.8239 | 1 | 37.2898
0 | 2000 | 1 | 63.8239 | 1 | 34.5464 | 34.5464
500 | 2000 | 1 | 63.8239 | 1 | 41.5447
1000 | 2000 | 1 | 63.8239 | 1 | 44.087
2000 | 2000 | 1 | 63.8239 | 1 | 46.6932
0 | 4000 | 1 | 63.8239 | 1 | 41.8563 | 41.8563
500 | 4000 | 1 | 63.8239 | 1 | 47.3924
1000 | 4000 | 1 | 63.8239 | 1 | 49.5685
2000 | 4000 | 1 | 63.8239 | 1 | 51.8174
0 | 8000 | 1 | 63.8239 | 1 | 53.0386 | 53.0386
500 | 8000 | 1 | 63.8239 | 1 | 56.1661
1000 | 8000 | 1 | 63.8239 | 1 | 57.7691
2000 | 8000 | 1 | 63.8239 | 1 | 59.5752
0 | 0 | 0 | 16.11 | 2 | 11.1055 | 11.1055
500 | 0 | 0 | 16.11 | 2 | 25.4639
1000 | 0 | 0 | 16.11 | 2 | 30.3935
2000 | 0 | 0 | 16.11 | 2 | 36.0349
0 | 2000 | 0 | 16.11 | 2 | 47.3252 | 47.3252
500 | 2000 | 0 | 16.11 | 2 | 62.6591
1000 | 2000 | 0 | 16.11 | 2 | 68.9289
2000 | 2000 | 0 | 16.11 | 2 | 75.8244
0 | 4000 | 0 | 16.11 | 2 | 57.7708 | 57.7708
500 | 4000 | 0 | 16.11 | 2 | 66.4143
1000 | 4000 | 0 | 16.11 | 2 | 71.6257
2000 | 4000 | 0 | 16.11 | 2 | 77.1882
0 | 8000 | 0 | 16.11 | 2 | 67.9409 | 67.9409
500 | 8000 | 0 | 16.11 | 2 | 72.7697
1000 | 8000 | 0 | 16.11 | 2 | 75.6435
2000 | 8000 | 0 | 16.11 | 2 | 79.3013
0 | 0 | 0.25 | 16.11 | 2 | 22.4237 | 22.4237
500 | 0 | 0.25 | 16.11 | 2 | 31.038
1000 | 0 | 0.25 | 16.11 | 2 | 34.2351
2000 | 0 | 0.25 | 16.11 | 2 | 37.7922
0 | 2000 | 0.25 | 16.11 | 2 | 49.3075 | 49.3075
500 | 2000 | 0.25 | 16.11 | 2 | 61.8668
1000 | 2000 | 0.25 | 16.11 | 2 | 65.665
2000 | 2000 | 0.25 | 16.11 | 2 | 70.417
0 | 4000 | 0.25 | 16.11 | 2 | 60.3313 | 60.3313
500 | 4000 | 0.25 | 16.11 | 2 | 67.9074
1000 | 4000 | 0.25 | 16.11 | 2 | 71.5445
2000 | 4000 | 0.25 | 16.11 | 2 | 75.1254
0 | 8000 | 0.25 | 16.11 | 2 | 69.9495 | 69.9495
500 | 8000 | 0.25 | 16.11 | 2 | 73.7979
1000 | 8000 | 0.25 | 16.11 | 2 | 76.0575
2000 | 8000 | 0.25 | 16.11 | 2 | 78.782
0 | 0 | 0.5 | 16.11 | 2 | 25.9817 | 25.9817
500 | 0 | 0.5 | 16.11 | 2 | 32.0291
1000 | 0 | 0.5 | 16.11 | 2 | 34.2832
2000 | 0 | 0.5 | 16.11 | 2 | 36.6883
0 | 2000 | 0.5 | 16.11 | 2 | 45.5496 | 45.5496
500 | 2000 | 0.5 | 16.11 | 2 | 55.8389
1000 | 2000 | 0.5 | 16.11 | 2 | 58.59
2000 | 2000 | 0.5 | 16.11 | 2 | 61.7906
0 | 4000 | 0.5 | 16.11 | 2 | 57.1645 | 57.1645
500 | 4000 | 0.5 | 16.11 | 2 | 64.0804
1000 | 4000 | 0.5 | 16.11 | 2 | 66.5376
2000 | 4000 | 0.5 | 16.11 | 2 | 69.29
0 | 8000 | 0.5 | 16.11 | 2 | 68.115 | 68.115
500 | 8000 | 0.5 | 16.11 | 2 | 71.8568
1000 | 8000 | 0.5 | 16.11 | 2 | 73.5322
2000 | 8000 | 0.5 | 16.11 | 2 | 75.6548
0 | 0 | 1 | 16.11 | 2 | 27.1688 | 27.1688
500 | 0 | 1 | 16.11 | 2 | 31.3929
1000 | 0 | 1 | 16.11 | 2 | 32.9418
2000 | 0 | 1 | 16.11 | 2 | 34.431
0 | 2000 | 1 | 16.11 | 2 | 39.7756 | 39.7756
500 | 2000 | 1 | 16.11 | 2 | 47.0074
1000 | 2000 | 1 | 16.11 | 2 | 48.6682
2000 | 2000 | 1 | 16.11 | 2 | 50.7238
0 | 4000 | 1 | 16.11 | 2 | 48.4911 | 48.4911
500 | 4000 | 1 | 16.11 | 2 | 54.0178
1000 | 4000 | 1 | 16.11 | 2 | 55.4822
2000 | 4000 | 1 | 16.11 | 2 | 57.1079
0 | 8000 | 1 | 16.11 | 2 | 61.1784 | 61.1784
500 | 8000 | 1 | 16.11 | 2 | 64.2045
1000 | 8000 | 1 | 16.11 | 2 | 65.2827
2000 | 8000 | 1 | 16.11 | 2 | 66.8652
0 | 0 | 0 | 29.33 | 2 | 14.9885 | 14.9885
500 | 0 | 0 | 29.33 | 2 | 29.3988
1000 | 0 | 0 | 29.33 | 2 | 35.4174
2000 | 0 | 0 | 29.33 | 2 | 41.8863
0 | 2000 | 0 | 29.33 | 2 | 36.0781 | 36.0781
500 | 2000 | 0 | 29.33 | 2 | 47.6423
1000 | 2000 | 0 | 29.33 | 2 | 53.5514
2000 | 2000 | 0 | 29.33 | 2 | 60.0765
0 | 4000 | 0 | 29.33 | 2 | 45.9976 | 45.9976
500 | 4000 | 0 | 29.33 | 2 | 52.961
1000 | 4000 | 0 | 29.33 | 2 | 57.4864
2000 | 4000 | 0 | 29.33 | 2 | 62.2001
0 | 8000 | 0 | 29.33 | 2 | 56.6335 | 56.6335
500 | 8000 | 0 | 29.33 | 2 | 60.1774
1000 | 8000 | 0 | 29.33 | 2 | 62.6208
2000 | 8000 | 0 | 29.33 | 2 | 65.7226
0 | 0 | 0.25 | 29.33 | 2 | 21.6979 | 21.6979
500 | 0 | 0.25 | 29.33 | 2 | 32.0707
1000 | 0 | 0.25 | 29.33 | 2 | 36.4469
2000 | 0 | 0.25 | 29.33 | 2 | 40.9012
0 | 2000 | 0.25 | 29.33 | 2 | 39.2976 | 39.2976
500 | 2000 | 0.25 | 29.33 | 2 | 49.411
1000 | 2000 | 0.25 | 29.33 | 2 | 53.9343
2000 | 2000 | 0.25 | 29.33 | 2 | 58.669
0 | 4000 | 0.25 | 29.33 | 2 | 48.4639 | 48.4639
500 | 4000 | 0.25 | 29.33 | 2 | 54.9381
1000 | 4000 | 0.25 | 29.33 | 2 | 58.5655
2000 | 4000 | 0.25 | 29.33 | 2 | 62.4169
0 | 8000 | 0.25 | 29.33 | 2 | 58.4263 | 58.4263
500 | 8000 | 0.25 | 29.33 | 2 | 61.832
1000 | 8000 | 0.25 | 29.33 | 2 | 63.9059
2000 | 8000 | 0.25 | 29.33 | 2 | 66.2223
0 | 0 | 0.5 | 29.33 | 2 | 23.9309 | 23.9309
500 | 0 | 0.5 | 29.33 | 2 | 32.6432
1000 | 0 | 0.5 | 29.33 | 2 | 35.8256
2000 | 0 | 0.5 | 29.33 | 2 | 39.3876
0 | 2000 | 0.5 | 29.33 | 2 | 38.0742 | 38.0742
500 | 2000 | 0.5 | 29.33 | 2 | 46.9566
1000 | 2000 | 0.5 | 29.33 | 2 | 50.4928
2000 | 2000 | 0.5 | 29.33 | 2 | 54.23
0 | 4000 | 0.5 | 29.33 | 2 | 47.6318 | 47.6318
500 | 4000 | 0.5 | 29.33 | 2 | 53.7523
1000 | 4000 | 0.5 | 29.33 | 2 | 56.7473
2000 | 4000 | 0.5 | 29.33 | 2 | 59.847
0 | 8000 | 0.5 | 29.33 | 2 | 58.0786 | 58.0786
500 | 8000 | 0.5 | 29.33 | 2 | 61.3101
1000 | 8000 | 0.5 | 29.33 | 2 | 63.1271
2000 | 8000 | 0.5 | 29.33 | 2 | 65.2029
0 | 0 | 1 | 29.33 | 2 | 25.6668 | 25.6668
500 | 0 | 1 | 29.33 | 2 | 31.5283
1000 | 0 | 1 | 29.33 | 2 | 33.7267
2000 | 0 | 1 | 29.33 | 2 | 36.175
0 | 2000 | 1 | 29.33 | 2 | 35.3082 | 35.3082
500 | 2000 | 1 | 29.33 | 2 | 41.8179
1000 | 2000 | 1 | 29.33 | 2 | 44.2611
2000 | 2000 | 1 | 29.33 | 2 | 46.8157
0 | 4000 | 1 | 29.33 | 2 | 42.5964 | 42.5964
500 | 4000 | 1 | 29.33 | 2 | 47.7544
1000 | 4000 | 1 | 29.33 | 2 | 49.9012
2000 | 4000 | 1 | 29.33 | 2 | 52.0793
0 | 8000 | 1 | 29.33 | 2 | 53.7125 | 53.7125
500 | 8000 | 1 | 29.33 | 2 | 56.6338
1000 | 8000 | 1 | 29.33 | 2 | 58.1958
2000 | 8000 | 1 | 29.33 | 2 | 59.8339
0 | 0 | 0 | 63.8239 | 2 | 10.1084 | 10.1084
500 | 0 | 0 | 63.8239 | 2 | 19.1343
1000 | 0 | 0 | 63.8239 | 2 | 23.7616
2000 | 0 | 0 | 63.8239 | 2 | 29.214
0 | 2000 | 0 | 63.8239 | 2 | 25.2707 | 25.2707
500 | 2000 | 0 | 63.8239 | 2 | 33.4236
1000 | 2000 | 0 | 63.8239 | 2 | 37.4989
2000 | 2000 | 0 | 63.8239 | 2 | 43.4999
0 | 4000 | 0 | 63.8239 | 2 | 32.4093 | 32.4093
500 | 4000 | 0 | 63.8239 | 2 | 37.8087
1000 | 4000 | 0 | 63.8239 | 2 | 40.9871
2000 | 4000 | 0 | 63.8239 | 2 | 45.8166
0 | 8000 | 0 | 63.8239 | 2 | 40.5723 | 40.5723
500 | 8000 | 0 | 63.8239 | 2 | 43.7056
1000 | 8000 | 0 | 63.8239 | 2 | 46.0832
2000 | 8000 | 0 | 63.8239 | 2 | 49.5937
0 | 0 | 0.25 | 63.8239 | 2 | 14.5043 | 14.5043
500 | 0 | 0.25 | 63.8239 | 2 | 22.2359
1000 | 0 | 0.25 | 63.8239 | 2 | 26.0279
2000 | 0 | 0.25 | 63.8239 | 2 | 30.7406
0 | 2000 | 0.25 | 63.8239 | 2 | 27.1301 | 27.1301
500 | 2000 | 0.25 | 63.8239 | 2 | 35.1084
1000 | 2000 | 0.25 | 63.8239 | 2 | 39.0903
2000 | 2000 | 0.25 | 63.8239 | 2 | 43.8836
0 | 4000 | 0.25 | 63.8239 | 2 | 34.1308 | 34.1308
500 | 4000 | 0.25 | 63.8239 | 2 | 39.5
1000 | 4000 | 0.25 | 63.8239 | 2 | 42.6484
2000 | 4000 | 0.25 | 63.8239 | 2 | 46.7999
0 | 8000 | 0.25 | 63.8239 | 2 | 42.6871 | 42.6871
500 | 8000 | 0.25 | 63.8239 | 2 | 45.6854
1000 | 8000 | 0.25 | 63.8239 | 2 | 47.6858
2000 | 8000 | 0.25 | 63.8239 | 2 | 50.6685
0 | 0 | 0.5 | 63.8239 | 2 | 17.1183 | 17.1183
500 | 0 | 0.5 | 63.8239 | 2 | 23.7486
1000 | 0 | 0.5 | 63.8239 | 2 | 26.9762
2000 | 0 | 0.5 | 63.8239 | 2 | 30.9089
0 | 2000 | 0.5 | 63.8239 | 2 | 27.7072 | 27.7072
500 | 2000 | 0.5 | 63.8239 | 2 | 34.8784
1000 | 2000 | 0.5 | 63.8239 | 2 | 38.435
2000 | 2000 | 0.5 | 63.8239 | 2 | 42.7053
0 | 4000 | 0.5 | 63.8239 | 2 | 34.194 | 34.194
500 | 4000 | 0.5 | 63.8239 | 2 | 39.6049
1000 | 4000 | 0.5 | 63.8239 | 2 | 42.3682
2000 | 4000 | 0.5 | 63.8239 | 2 | 46.1295
0 | 8000 | 0.5 | 63.8239 | 2 | 43.2102 | 43.2102
500 | 8000 | 0.5 | 63.8239 | 2 | 46.188
1000 | 8000 | 0.5 | 63.8239 | 2 | 47.8101
2000 | 8000 | 0.5 | 63.8239 | 2 | 50.7771
0 | 0 | 1 | 63.8239 | 2 | 19.6205 | 19.6205
500 | 0 | 1 | 63.8239 | 2 | 24.769
1000 | 0 | 1 | 63.8239 | 2 | 27.2849
2000 | 0 | 1 | 63.8239 | 2 | 30.2402
0 | 2000 | 1 | 63.8239 | 2 | 27.5487 | 27.5487
500 | 2000 | 1 | 63.8239 | 2 | 33.6444
1000 | 2000 | 1 | 63.8239 | 2 | 36.3995
2000 | 2000 | 1 | 63.8239 | 2 | 39.7139
0 | 4000 | 1 | 63.8239 | 2 | 32.7389 | 32.7389
500 | 4000 | 1 | 63.8239 | 2 | 37.7817
1000 | 4000 | 1 | 63.8239 | 2 | 40.275
2000 | 4000 | 1 | 63.8239 | 2 | 43.2111
0 | 8000 | 1 | 63.8239 | 2 | 41.4895 | 41.4895
500 | 8000 | 1 | 63.8239 | 2 | 44.6338
1000 | 8000 | 1 | 63.8239 | 2 | 46.438
2000 | 8000 | 1 | 63.8239 | 2 | 48.7139

## Calculation_Battery
0 | 0 | 16.11 | 0.5 | 26.649 | #NAME?
2000 | 0 | 16.11 | 0.5 | 80.5852
4000 | 0 | 16.11 | 0.5 | 90.8017
8000 | 0 | 16.11 | 0.5 | 95.5138
0 | 0.25 | 16.11 | 0.5 | 35.2254 | #NAME?
2000 | 0.25 | 16.11 | 0.5 | 67.5528
4000 | 0.25 | 16.11 | 0.5 | 81.9973
8000 | 0.25 | 16.11 | 0.5 | 91.0444
0 | 0.5 | 16.11 | 0.5 | 34.9005 | #NAME?
2000 | 0.5 | 16.11 | 0.5 | 56.307
4000 | 0.5 | 16.11 | 0.5 | 71.523
8000 | 0.5 | 16.11 | 0.5 | 84.276
0 | 1 | 16.11 | 0.5 | 32.965 | #NAME?
2000 | 1 | 16.11 | 0.5 | 45.2793
4000 | 1 | 16.11 | 0.5 | 55.6031
8000 | 1 | 16.11 | 0.5 | 70.3929
0 | 0 | 29.33 | 0.5 | 34.2085 | #NAME?
2000 | 0 | 29.33 | 0.5 | 71.0659
4000 | 0 | 29.33 | 0.5 | 83.1019
8000 | 0 | 29.33 | 0.5 | 91.8474
0 | 0.25 | 29.33 | 0.5 | 36.7045 | #NAME?
2000 | 0.25 | 29.33 | 0.5 | 63.9422
4000 | 0.25 | 29.33 | 0.5 | 76.6387
8000 | 0.25 | 29.33 | 0.5 | 86.7584
0 | 0.5 | 29.33 | 0.5 | 35.805 | #NAME?
2000 | 0.5 | 29.33 | 0.5 | 54.6915
4000 | 0.5 | 29.33 | 0.5 | 68.2536
8000 | 0.5 | 29.33 | 0.5 | 80.4947
0 | 1 | 29.33 | 0.5 | 33.2123 | #NAME?
2000 | 1 | 29.33 | 0.5 | 44.8588
4000 | 1 | 29.33 | 0.5 | 54.3339
8000 | 1 | 29.33 | 0.5 | 68.5249
0 | 0 | 63.8239 | 0.5 | 23.0948 | #NAME?
2000 | 0 | 63.8239 | 0.5 | 55.0424
4000 | 0 | 63.8239 | 0.5 | 67.443
8000 | 0 | 63.8239 | 0.5 | 79.9376
0 | 0.25 | 63.8239 | 0.5 | 28.9937 | #NAME?
2000 | 0.25 | 63.8239 | 0.5 | 52.0016
4000 | 0.25 | 63.8239 | 0.5 | 64.4265
8000 | 0.25 | 63.8239 | 0.5 | 76.1956
0 | 0.5 | 63.8239 | 0.5 | 30.5699 | #NAME?
2000 | 0.5 | 63.8239 | 0.5 | 47.0219
4000 | 0.5 | 63.8239 | 0.5 | 59.2563
8000 | 0.5 | 63.8239 | 0.5 | 71.5499
0 | 1 | 63.8239 | 0.5 | 30.0701 | #NAME?
2000 | 1 | 63.8239 | 0.5 | 40.2924
0 | 1 | 16.11 | 2 | 69.363
8000 | 1 | 63.8239 | 0.5 | 62.3244
0 | 0 | 16.11 | 1 | 19.145 | #NAME?
2000 | 0 | 16.11 | 1 | 62.5285
4000 | 0 | 16.11 | 1 | 75.1215
8000 | 0 | 16.11 | 1 | 85.9766
0 | 0.25 | 16.11 | 1 | 30.137 | #NAME?
2000 | 0.25 | 16.11 | 1 | 59.5513
4000 | 0.25 | 16.11 | 1 | 72.5117
8000 | 0.25 | 16.11 | 1 | 82.9608
0 | 0.5 | 16.11 | 1 | 31.3535 | #NAME?
2000 | 0.5 | 16.11 | 1 | 51.8798
4000 | 0.5 | 16.11 | 1 | 65.7194
8000 | 0.5 | 16.11 | 1 | 78.103
0 | 1 | 16.11 | 1 | 30.9477 | #NAME?
2000 | 1 | 16.11 | 1 | 43.4021
4000 | 1 | 16.11 | 1 | 52.9343
8000 | 1 | 16.11 | 1 | 66.8158
0 | 0 | 29.33 | 1 | 21.8365 | #NAME?
2000 | 0 | 29.33 | 1 | 52.4607
4000 | 0 | 29.33 | 1 | 64.6967
8000 | 0 | 29.33 | 1 | 76.1861
0 | 0.25 | 29.33 | 1 | 28.2021 | #NAME?
2000 | 0.25 | 29.33 | 1 | 52.0013
4000 | 0.25 | 29.33 | 1 | 63.7561
8000 | 0.25 | 29.33 | 1 | 74.5265
0 | 0.5 | 29.33 | 1 | 29.9516 | #NAME?
2000 | 0.5 | 29.33 | 1 | 47.1716
4000 | 0.5 | 29.33 | 1 | 59.3874
8000 | 0.5 | 29.33 | 1 | 71.2501
0 | 1 | 29.33 | 1 | 29.8997 | #NAME?
2000 | 1 | 29.33 | 1 | 40.7779
4000 | 1 | 29.33 | 1 | 49.5649
8000 | 1 | 29.33 | 1 | 62.382
0 | 0 | 63.8239 | 1 | 16.2746 | #NAME?
2000 | 0 | 63.8239 | 1 | 37.6335
4000 | 0 | 63.8239 | 1 | 47.7188
8000 | 0 | 63.8239 | 1 | 59.1858
0 | 0.25 | 63.8239 | 1 | 22.0097 | #NAME?
2000 | 0.25 | 63.8239 | 1 | 38.5269
4000 | 0.25 | 63.8239 | 1 | 48.674
8000 | 0.25 | 63.8239 | 1 | 59.353
0 | 0.5 | 63.8239 | 1 | 24.0742 | #NAME?
2000 | 0.5 | 63.8239 | 1 | 37.3399
4000 | 0.5 | 63.8239 | 1 | 46.9047
8000 | 0.5 | 63.8239 | 1 | 58.4691
0 | 1 | 63.8239 | 1 | 25.5795 | #NAME?
2000 | 1 | 63.8239 | 1 | 34.5464
4000 | 1 | 63.8239 | 1 | 41.8563
8000 | 1 | 63.8239 | 1 | 53.0386
0 | 0 | 16.11 | 2 | 11.1055 | #NAME?
2000 | 0 | 16.11 | 2 | 47.3252
4000 | 0 | 16.11 | 2 | 57.7708
8000 | 0 | 16.11 | 2 | 67.9409
0 | 0.25 | 16.11 | 2 | 22.4237 | #NAME?
2000 | 0.25 | 16.11 | 2 | 49.3075
4000 | 0.25 | 16.11 | 2 | 60.3313
8000 | 0.25 | 16.11 | 2 | 69.9495
0 | 0.5 | 16.11 | 2 | 25.9817 | #NAME?
2000 | 0.5 | 16.11 | 2 | 45.5496
4000 | 0.5 | 16.11 | 2 | 57.1645
8000 | 0.5 | 16.11 | 2 | 68.115
0 | 1 | 16.11 | 2 | 27.1688 | #NAME?
2000 | 1 | 16.11 | 2 | 39.7756
4000 | 1 | 16.11 | 2 | 48.4911
8000 | 1 | 16.11 | 2 | 61.1784
0 | 0 | 29.33 | 2 | 14.9885 | #NAME?
2000 | 0 | 29.33 | 2 | 36.0781
4000 | 0 | 29.33 | 2 | 45.9976
8000 | 0 | 29.33 | 2 | 56.6335
0 | 0.25 | 29.33 | 2 | 21.6979 | #NAME?
2000 | 0.25 | 29.33 | 2 | 39.2976
4000 | 0.25 | 29.33 | 2 | 48.4639
8000 | 0.25 | 29.33 | 2 | 58.4263
0 | 0.5 | 29.33 | 2 | 23.9309 | #NAME?
2000 | 0.5 | 29.33 | 2 | 38.0742
4000 | 0.5 | 29.33 | 2 | 47.6318
8000 | 0.5 | 29.33 | 2 | 58.0786
0 | 1 | 29.33 | 2 | 25.6668 | #NAME?
2000 | 1 | 29.33 | 2 | 35.3082
4000 | 1 | 29.33 | 2 | 42.5964
8000 | 1 | 29.33 | 2 | 53.7125
0 | 0 | 63.8239 | 2 | 10.1084 | #NAME?
2000 | 0 | 63.8239 | 2 | 25.2707
4000 | 0 | 63.8239 | 2 | 32.4093
8000 | 0 | 63.8239 | 2 | 40.5723
0 | 0.25 | 63.8239 | 2 | 14.5043 | #NAME?
2000 | 0.25 | 63.8239 | 2 | 27.1301
4000 | 0.25 | 63.8239 | 2 | 34.1308
8000 | 0.25 | 63.8239 | 2 | 42.6871
0 | 0.5 | 63.8239 | 2 | 17.1183 | #NAME?
2000 | 0.5 | 63.8239 | 2 | 27.7072
4000 | 0.5 | 63.8239 | 2 | 34.194
8000 | 0.5 | 63.8239 | 2 | 43.2102
0 | 1 | 63.8239 | 2 | 19.6205 | #NAME?
2000 | 1 | 63.8239 | 2 | 27.5487
4000 | 1 | 63.8239 | 2 | 32.7389
8000 | 1 | 63.8239 | 2 | 41.4895

## Calculation_Appliances
0 | 16.11 | 0.5 | #NAME? | #NAME?
0.25 | 16.11 | 0.5 | #NAME?
0.5 | 16.11 | 0.5 | #NAME? |  | appliance scale | 0.5002
1 | 16.11 | 0.5 | #NAME?
0 | 29.33 | 0.5 | #NAME? | #NAME?
0.25 | 29.33 | 0.5 | #NAME?
0.5 | 29.33 | 0.5 | #NAME?
1 | 29.33 | 0.5 | #NAME?
0 | 63.8239 | 0.5 | #NAME? | #NAME?
0.25 | 63.8239 | 0.5 | #NAME?
0.5 | 63.8239 | 0.5 | #NAME?
1 | 63.8239 | 0.5 | #NAME?
0 | 16.11 | 1 | #NAME? | #NAME?
0.25 | 16.11 | 1 | #NAME?
0.5 | 16.11 | 1 | #NAME?
1 | 16.11 | 1 | #NAME?
0 | 29.33 | 1 | #NAME? | #NAME?
0.25 | 29.33 | 1 | #NAME?
0.5 | 29.33 | 1 | #NAME?
1 | 29.33 | 1 | #NAME?
0 | 63.8239 | 1 | #NAME? | #NAME?
0.25 | 63.8239 | 1 | #NAME?
0.5 | 63.8239 | 1 | #NAME?
1 | 63.8239 | 1 | #NAME?
0 | 16.11 | 2 | #NAME? | #NAME?
0.25 | 16.11 | 2 | #NAME?
0.5 | 16.11 | 2 | #NAME?
1 | 16.11 | 2 | #NAME?
0 | 29.33 | 2 | #NAME? | #NAME?
0.25 | 29.33 | 2 | #NAME?
0.5 | 29.33 | 2 | #NAME?
1 | 29.33 | 2 | #NAME?
0 | 63.8239 | 2 | #NAME? | #NAME?
0.25 | 63.8239 | 2 | #NAME?
0.5 | 63.8239 | 2 | #NAME?
1 | 63.8239 | 2 | #NAME?

## Calculation_EnPerBuilding
16.11 | 0.5 | #NAME? | #NAME?
29.33 | 0.5 | #NAME?
63.8239 | 0.5 | #NAME?
16.11 | 1 | #NAME? | #NAME?
29.33 | 1 | #NAME?
63.8239 | 1 | #NAME?
16.11 | 2 | #NAME? | #NAME?
29.33 | 2 | #NAME?
63.8239 | 2 | #NAME?

## Calculation_BuildingSurface
0.5 | #NAME? | #NAME?
1 | #NAME?
2 | #NAME? |  | 1